## BUILDING CONCRETE
PROJECT |  | -
ADDRESS |  | -
Date of submission |  | 2023-07-19 |  |  |  | E-mail: estimate@msbestimating.com
Date of plans |  | 2023-06-13 |  |  |  | Contact: | (305)-813-0053
BUILDING CONCRETE |  | #REF!
SR # | Sheet No. | Detail No. | CSI No. | DESCRIPTION | QTY. | WASTE | QTY. W/ WASTE | UNIT | UNIT COST (Material) | UNIT COST (Labor) | TOTAL UNIT COST | TOTAL COST
|  |  | 03 00 00 | CONCRETE
PAD FOOTING
Item: F5x13 Length: 13'-0" Width: 5'-0" Depth: 2'-6" Count: 01 EA
1 | S2.0 | Plan sch |  | Concrete (4000 Psi) | 6.0185 | 7% | 6.4398 | CY | 0 | 0 | 0 | 0
2 | S2.0 | Plan sch |  | #7 @ 10" O.C. EW TB | 868.2321 | 7% | 929.0083 | LB | 0 | 0 | 0 | 0
3 | S2.0 | Plan sch |  | Formwork (Pad Footing) | 90 | 7% | 96.3 | SFCA | 0 | 0 | 0 | 0
4 | S2.0 | Plan sch |  | Excavation Using Hydraulic Backhoe 1/2 C.Y. | 14 | 7% | 14.98 | CY | 0 | 0 | 0 | 0
5 | S2.0 | Plan sch |  | Backfill | 7.9815 | 7% | 8.5402 | CY | 0 | 0 | 0 | 0
Item: F6 Length: 6'-0" Width: 6'-0" Depth: 2'-0" Count: 03 EA
6 | S2.0 | Plan sch |  | Concrete (4000 Psi) | 8 | 7% | 8.56 | CY | 0 | 0 | 0 | 0
7 | S2.0 | Plan sch |  | 6#7 EW TB | 1059.6096 | 7% | 1133.7823 | LB | 0 | 0 | 0 | 0
8 | S2.0 | Plan sch |  | Formwork (Pad Footing) | 144 | 7% | 154.08 | SFCA | 0 | 0 | 0 | 0
9 | S2.0 | Plan sch |  | Excavation Using Hydraulic Backhoe 1/2 C.Y. | 21.7778 | 7% | 23.3022 | CY | 0 | 0 | 0 | 0
10 | S2.0 | Plan sch |  | Backfill | 144 | 7% | 154.08 | CY | 0 | 0 | 0 | 0
Item: F6x24x30" Length: 24'-0" Width: 6'-0" Depth: 2'-6" Count: 03 EA
11 | S2.0 | Plan sch |  | Concrete (4000 Psi) | 40 | 7% | 42.8 | CY | 0 | 0 | 0 | 0
12 | S2.0 | Plan sch |  | #7 @ 10" O.C. EW TB | 1923.468 | 7% | 2058.1108 | LB | 0 | 0 | 0 | 0
13 | S2.0 | Plan sch |  | Formwork (Pad Footing) | 450 | 7% | 481.5 | SFCA | 0 | 0 | 0 | 0
14 | S2.0 | Plan sch |  | Excavation Using Hydraulic Backhoe 1/2 C.Y. | 97.2222 | 7% | 104.0278 | CY | 0 | 0 | 0 | 0
15 | S2.0 | Plan sch |  | Backfill | 57.2222 | 7% | 61.2278 | CY | 0 | 0 | 0 | 0
Item: F6x21x30" Length: 21'-0" Width: 6' Depth: 2'-6" Count: 01 EA
16 | S2.0 | Plan sch |  | Concrete (4000 Psi) | 11.6667 | 7% | 12.4833 | CY | 0 | 0 | 0 | 0
17 | S2.0 | Plan sch |  | #7 @ 10" O.C. EW TB | 1683.0345 | 7% | 1800.8469 | LB | 0 | 0 | 0 | 0
18 | S2.0 | Plan sch |  | Formwork (Pad Footing) | 135 | 7% | 144.45 | SFCA | 0 | 0 | 0 | 0
19 | S2.0 | Plan sch |  | Excavation Using Hydraulic Backhoe 1/2 C.Y. | 28.5185 | 7% | 30.5148 | CY | 0 | 0 | 0 | 0
20 | S2.0 | Plan sch |  | Backfill | 16.8519 | 7% | 18.0315 | CY | 0 | 0 | 0 | 0
Item: F7 Length: 7'-0" Width: 7'-0" Depth: 2'-0" Count: 02 EA
21 | S2.0 | Plan sch |  | Concrete (4000 Psi) | 7.2593 | 7% | 7.7674 | CY | 0 | 0 | 0 | 0
22 | S2.0 | Plan sch |  | 7#7 EW TB | 961.4976 | 7% | 1028.8024 | LB | 0 | 0 | 0 | 0
23 | S2.0 | Plan sch |  | Formwork (Pad Footing) | 112 | 7% | 119.84 | SFCA | 0 | 0 | 0 | 0
24 | S2.0 | Plan sch |  | Excavation Using Hydraulic Backhoe 1/2 C.Y. | 18.963 | 7% | 20.2904 | CY | 0 | 0 | 0 | 0
25 | S2.0 | Plan sch |  | Backfill | 11.7037 | 7% | 12.523 | CY | 0 | 0 | 0 | 0
Item: F8 Length: 8'-0" Width: 8'-0" Depth: 2'-0" Count: 01 EA
26 | S2.0 | Plan sch |  | Concrete (4000 Psi) | 4.7407 | 7% | 5.0726 | CY | 0 | 0 | 0 | 0
27 | S2.0 | Plan sch |  | 7#7 EW TB | 549.4272 | 7% | 587.8871 | LB | 0 | 0 | 0 | 0
28 | S2.0 | Plan sch |  | Formwork (Pad Footing) | 64 | 7% | 68.48 | SFCA | 0 | 0 | 0 | 0
29 | S2.0 | Plan sch |  | Excavation Using Hydraulic Backhoe 1/2 C.Y. | 12 | 7% | 12.84 | CY | 0 | 0 | 0 | 0
30 | S2.0 | Plan sch |  | Backfill | 7.2593 | 7% | 7.7674 | CY | 0 | 0 | 0 | 0
Column Isolation Joints
31 | S2.0 | Plan sch |  | Column Isolation Joints | 18 | 0% | 18 | EA | 0 | 0 | 0 | 0
CONCRETE PIER
Item: P1(Structural Pier) Length: 2'-0" Width: 2'-0" Depth: 1'-8" Count: 08 EA
32 | S2.0 | Plan sch |  | Concrete (4000 Psi) | 1.9793 | 7% | 2.1178 | CY | 0 | 0 | 0 | 0
33 | S2.0 | Plan sch |  | 4#6 Hair pin | 230.4 | 7% | 246.528 | LB | 0 | 0 | 0 | 0
34 | S2.0 | Plan sch |  | #3 @ 6" O.C. Ties | 122.7264 | 7% | 131.3172 | LB | 0 | 0 | 0 | 0
35 | S2.0 | Plan sch |  | Formwork (Pier) | 106.88 | 7% | 114.3616 | SFCA | 0 | 0 | 0 | 0
Item: P2(Structural Pier) Length: 3'-6" Width: 3'-6" Depth: 1'-8" Count: 08 EA
36 | S2.0 | Plan sch |  | Concrete (4000 Psi) | 6.0615 | 7% | 6.4858 | CY | 0 | 0 | 0 | 0
37 | S2.0 | Plan sch |  | 6#5+8#5 Hair pin | 560.7168 | 7% | 599.967 | LB | 0 | 0 | 0 | 0
38 | S2.0 | Plan sch |  | #4 @ 6" O.C. Ties | 371.9424 | 7% | 397.9784 | LB | 0 | 0 | 0 | 0
39 | S2.0 | Plan sch |  | Formwork (Pier) | 187.04 | 7% | 200.1328 | SFCA | 0 | 0 | 0 | 0
Item: P3(Non-Structural Pier) Length: 3'-5" Width: 2'-3 1/2" Depth: 3'-0" Count: 01 EA
40 | S2.0 | Plan sch |  | Concrete (4000 Psi) | 0.874 | 7% | 0.93518 | CY | 0 | 0 | 0 | 0
41 | S2.0 | Plan sch |  | 3#3 Dowels | 6.0912 | 7% | 6.5176 | LB | 0 | 0 | 0 | 0
42 | S2.0 | Plan sch |  | #3 @ 12" O.C. Ties | 18.9504 | 7% | 20.2769 | LB | 0 | 0 | 0 | 0
43 | S2.0 | Plan sch |  | Formwork (Pier) | 34.32 | 7% | 36.7224 | SFCA | 0 | 0 | 0 | 0
Item: P4(Non-Structural Pier) Length: 3'-5" Width: 3'-0" Depth: 3'-0" Count: 01 EA
44 | S2.0 | Plan sch |  | Concrete (4000 Psi) | 1.14 | 7% | 1.2198 | CY | 0 | 0 | 0 | 0
45 | S2.0 | Plan sch |  | #5 @ 12" O.C. | 58.0432 | 7% | 62.1062 | LB | 0 | 0 | 0 | 0
46 | S2.0 | Plan sch |  | Formwork (Pier) | 38.52 | 7% | 41.2164 | SFCA | 0 | 0 | 0 | 0
SLAB ON GRADE
4" Thick Slab On Grade
47 | S2.0 | Plan sch | 63.7592 | 4" Thick Slab On Grade (4000 Psi) W/ - 6x6 W1.4xW1.4 | 4817 | 7% | 5154.19 | SF | 0 | 0 | 0 | 0
48 | S2.0 | Plan sch |  | 4" Edge Form | 306 | 7% | 327.42 | LF | 0 | 0 | 0 | 0
49 | S2.0 | Plan sch |  | 15 Mil Vapor Barrier | 4817 | 7% | 5154.19 | SF | 0 | 0 | 0 | 0
50 | S2.0 | Assumed |  | 4" Aggregate Base | 58.8744 | 7% | 62.9957 | CY | 0 | 0 | 0 | 0
51 | S2.0 | Plan sch |  | Termite Treatment | 4817 | 7% | 5154.19 | SF | 0 | 0 | 0 | 0
52 | S2.0 | Plan sch |  | Control Joint | 770.72 | 7% | 824.6704 | LF | 0 | 0 | 0 | 0
53 | S2.0 | Plan sch |  | Expansion Joint | 306 | 7% | 327.42 | LF | 0 | 0 | 0 | 0
6" Thick slab on grade
54 | S2.0 | Plan sch | 14.5639 | 6" Thick Slab On Grade (4000 Psi) W/ - 6x6 W1.4xW1.4 | 735 | 7% | 786.45 | SF | 0 | 0 | 0 | 0
55 | S2.0 | Plan sch |  | 6" Edge form | 158 | 7% | 169.06 | LF | 0 | 0 | 0 | 0
56 | S2.0 | Plan sch |  | 15 Mil Vapor Barrier | 735 | 7% | 786.45 | SF | 0 | 0 | 0 | 0
57 | S2.0 | Assumed |  | 4" Aggregate Base | 8.9833 | 7% | 9.6122 | CY | 0 | 0 | 0 | 0
58 | S2.0 | Plan sch |  | Termite Treatment | 735 | 7% | 786.45 | SF | 0 | 0 | 0 | 0
59 | S2.0 | Plan sch |  | Control Joint | 117.6 | 7% | 125.832 | LF | 0 | 0 | 0 | 0
60 | S2.0 | Plan sch |  | Expansion Joint | 158 | 7% | 169.06 | LF | 0 | 0 | 0 | 0
THICKENED EDGE
61 | S2.0 | 6,7/S5.0 |  | Concrete (4000 Psi) | 1.4986 | 7% | 1.6035 | CY | 0 | 0 | 0 | 0
62 | S2.0 | 6,7/S5.0 |  | 4" Edge form | 34 | 7% | 36.38 | LF | 0 | 0 | 0 | 0
63 | S2.0 | 6,7/S5.0 |  | 1#5 Cont | 42.5544 | 7% | 45.5332 | LB | 0 | 0 | 0 | 0
64 | S2.0 | Plan sch |  | 2#4x4' | 64.128 | 7% | 68.617 | LB | 0 | 0 | 0 | 0
TURN DOWN
65 | S2.0 | 10,11/S5.0 |  | Concrete (4000 Psi) | 30.1467 | 7% | 32.2569 | CY | 0 | 0 | 0 | 0
66 | S2.0 | 10,11/S5.0 |  | Formwork (Turn Down) | 406.98 | 7% | 435.4686 | SFCA | 0 | 0 | 0 | 0
67 | S2.0 | 10,11/S5.0 |  | 2#5 Cont | 765.9792 | 7% | 819.5977 | LB | 0 | 0 | 0 | 0
68 | S2.0 | 10,11/S5.0 |  | Excavation Using Hydraulic Backhoe 1/2 C.Y. | 35.1209 | 7% | 37.5793 | CY | 0 | 0 | 0 | 0
69 | S2.0 | 10,11/S5.0 |  | Backfill | 4.9742 | 7% | 5.3224 | CY | 0 | 0 | 0 | 0
SUB - TOTAL | [11 empty] | 0
OVERHEAD & PROFIT | [11 empty] | 20%
CONTINGENCY & ESCALATION | [11 empty] | 5%
TOTAL BUILDING CONCRETE
Site Concrete
|  |  | 32 00 00 | EXTERIOR IMPROVEMENT
GATE POST FOOTING
Diameter: 2'-0" Depth: 4'-0" Count: 04 EA.
#REF! | A10 | S9.0 |  | Concrete (4000 Psi) | 1.8607 | 7% | 1.991 | CY | 0 | 0 | 0 | 0
#REF! | A10 | S9.0 |  | Formwork (Circular Footing) | 100.48 | 7% | 107.5136 | SFCA | 0 | 0 | 0 | 0
#REF! | A10 | S9.0 |  | Excavation (Hand Dig) | 4.1867 | 7% | 4.4797 | CY | 0 | 0 | 0 | 0
#REF! | A10 | S9.0 |  | Backfill | 2.3259 | 7% | 2.4887 | CY | 0 | 0 | 0 | 0
SIGNAGES FOOTING
Diameter: 2'-0" Depth: 4'-0" Count: 13 EA
#REF! | C1.0 | Assumed |  | Concrete (4000 Psi) | 6.0474 | 7% | 6.4707 | CY | 0 | 0 | 0 | 0
#REF! | C1.0 | Assumed |  | Formwork (Circular Footing) | 326.56 | 7% | 349.4192 | SFCA | 0 | 0 | 0 | 0
#REF! | C1.0 | Assumed |  | Excavation (Hand Dig) | 13.6067 | 7% | 14.5591 | CY | 0 | 0 | 0 | 0
#REF! | C1.0 | Assumed |  | Backfill | 7.5593 | 7% | 8.0884 | CY | 0 | 0 | 0 | 0
TRAFFIC SIGNAL POST FOOTING
Diameter: 2'-0" Depth: 4'-0" Count: 01 EA
#REF! | C1.0 | Assumed |  | Concrete (4000 Psi) | 0.46519 | 7% | 0.49775 | CY | 0 | 0 | 0 | 0
#REF! | C1.0 | Assumed |  | Formwork (Circular Footing) | 25.12 | 7% | 26.8784 | SFCA | 0 | 0 | 0 | 0
#REF! | C1.0 | Assumed |  | Excavation (Hand Dig) | 1.0467 | 7% | 1.1199 | CY | 0 | 0 | 0 | 0
#REF! | C1.0 | Assumed |  | Backfill | 0.58148 | 7% | 0.62219 | CY | 0 | 0 | 0 | 0
CONCRETE SIDEWALK
#REF! | C1.0 | D2.0 | 111.5026 | 4" Thick Sidewalk (4000 Psi) W/ - Polymer Fiber Additive | 8424 | 7% | 9013.68 | SF | 0 | 0 | 0 | 0
#REF! | C1.0 | D2.0 |  | 4" Edge Form | 2952 | 7% | 3158.64 | LF | 0 | 0 | 0 | 0
#REF! | C1.0 | D2.0 |  | Control Joint | 1347.84 | 7% | 1442.1888 | LF | 0 | 0 | 0 | 0
#REF! | C1.0 | D2.0 |  | Expansion Joint | 2952 | 7% | 3158.64 | LF | 0 | 0 | 0 | 0
STAMPED FINISH
#REF! | C1.0 | D2.0 |  | Stamped Finish | 1961 | 7% | 2098.27 | SF | 0 | 0 | 0 | 0
TRASH ENCLOSURE WALL FOOTING
Item: WF3 Length: 45'-0" Width: 3'-0" Depth: 1'-0"
#REF! | S9.0 | Plan sch |  | Concrete (4000 Psi) | 5 | 7% | 5.35 | CY | 0 | 0 | 0 | 0
#REF! | S9.0 | Plan sch |  | 4#5 Cont TB | 450.576 | 7% | 482.1163 | LB | 0 | 0 | 0 | 0
#REF! | S9.0 | Plan sch |  | #5 @ 18" O.C. Transverse TB | 225.288 | 7% | 241.0582 | LB | 0 | 0 | 0 | 0
#REF! | S9.0 | Plan sch |  | CMU dowels | 73.8303 | 7% | 78.9985 | LB | 0 | 0 | 0 | 0
#REF! | S9.0 | Plan sch |  | Formwork (Wall Footing) | 90 | 7% | 96.3 | SFCA | 0 | 0 | 0 | 0
#REF! | S9.0 | Plan sch |  | Excavation (Hand Dig) | 10 | 7% | 10.7 | CY | 0 | 0 | 0 | 0
#REF! | S9.0 | Plan sch |  | Backfill | 5 | 7% | 5.35 | CY | 0 | 0 | 0 | 0
TURN DOWN
#REF! | S9.0 | 3,4,5/S9.0 |  | Concrete (4000 Psi) | 4.6667 | 7% | 4.9933 | CY | 0 | 0 | 0 | 0
#REF! | S9.0 | 3,4,5/S9.0 |  | Formwork (Turn Down) | 84 | 7% | 89.88 | SFCA | 0 | 0 | 0 | 0
#REF! | S9.0 | 3,4,5/S9.0 |  | 2#5 Cont | 210.2688 | 7% | 224.9876 | LB | 0 | 0 | 0 | 0
#REF! | S9.0 | 3,4,5/S9.0 |  | #5 @ 12" O.C. Dowels | 105.1344 | 7% | 112.4938 | LB | 0 | 0 | 0 | 0
#REF! | S9.0 | 3,4,5/S9.0 |  | Excavation (Hand Dig) | 6.2222 | 7% | 6.6578 | CY | 0 | 0 | 0 | 0
#REF! | S9.0 | 3,4,5/S9.0 |  | Backfill | 1.5556 | 7% | 1.6644 | CY | 0 | 0 | 0 | 0
TRASH ENCLOSURE SLAB ON GRADE
8" Thick Slab On Grade
#REF! | S9.0 | Plan sch | 9.1604 | 8" Thick Slab On Grade (4000 Psi) | 345 | 7% | 369.15 | SF | 0 | 0 | 0 | 0
#REF! | S9.0 | Plan sch |  | 8" Edge Form | 110 | 7% | 117.7 | LF | 0 | 0 | 0 | 0
#REF! | S9.0 | Plan sch |  | #5 @ 12" O.C. EW | 863.604 | 7% | 924.0563 | LB | 0 | 0 | 0 | 0
#REF! | S9.0 | Assumed |  | 4" Aggregate Base | 10.5552 | 7% | 11.294 | CY | 0 | 0 | 0 | 0
#REF! | S9.0 | Plan sch |  | Termite Treatment | 345 | 7% | 369.15 | SF | 0 | 0 | 0 | 0
#REF! | S9.0 | Plan sch |  | Control Joint | 138.1766 | 7% | 147.849 | LF | 0 | 0 | 0 | 0
#REF! | S9.0 | Plan sch |  | Expansion Joint | 110 | 7% | 117.7 | LF | 0 | 0 | 0 | 0
6" Thick Slab On Grade
#REF! | S9.0 | Plan sch | 10.7 | 6" Thick Slab On Grade (4000 Psi) | 540 | 7% | 577.8 | SF | 0 | 0 | 0 | 0
#REF! | S9.0 | Plan sch |  | 6" Edge Form | 100 | 7% | 107 | LF | 0 | 0 | 0 | 0
#REF! | S9.0 | Plan sch |  | #5 @ 12" O.C. EW | 1351.728 | 7% | 1446.349 | LB | 0 | 0 | 0 | 0
#REF! | S9.0 | Assumed |  | 4" Aggregate Base | 16.5211 | 7% | 17.6776 | CY | 0 | 0 | 0 | 0
#REF! | S9.0 | Plan sch |  | Termite Treatment | 540 | 7% | 577.8 | SF | 0 | 0 | 0 | 0
#REF! | S9.0 | Plan sch |  | Control Joint | 216.2765 | 7% | 231.4158 | LF | 0 | 0 | 0 | 0
#REF! | S9.0 | Plan sch |  | Expansion Joint | 100 | 7% | 107 | LF | 0 | 0 | 0 | 0
#REF! | S9.0 | Plan sch |  | 2#4x4' | 12.8256 | 7% | 13.7234 | LB | 0 | 0 | 0 | 0
BOLLARD FOOTING
Diamter: 1'-6" Depth: 4'-0" Count: 103 EA
#REF! | C1.0 | D1.0 |  | Concrete (4000 Psi) | 26.9517 | 7% | 28.8383 | CY | 0 | 0 | 0 | 0
#REF! | C1.0 | D1.0 |  | Formwork (Circular Footing) | 1940.52 | 7% | 2076.3564 | SFCA | 0 | 0 | 0 | 0
#REF! | C1.0 | D1.0 |  | Excavation (Hand Dig) | 84.224 | 7% | 90.1196 | CY | 0 | 0 | 0 | 0
#REF! | C1.0 | D1.0 |  | Backfill | 47.9141 | 7% | 51.2681 | CY | 0 | 0 | 0 | 0
#REF! | C1.0 | D1.0 |  | 6" Gravel | 9.3582 | 7% | 10.0133 | CY | 0 | 0 | 0 | 0
CANOPY FOOTING
Item: F7.5 Length: 7'-6" Width: 7'-6" Depth: 2'-0" Count: 16 EA
#REF! | CS2.0 | Plan |  | Concrete (4000 Psi) | 66.6667 | 7% | 71.3333 | CY | 0 | 0 | 0 | 0
#REF! | CS2.0 | Plan |  | 8#8 EW TB | 12303.36 | 7% | 13164.5952 | LB | 0 | 0 | 0 | 0
#REF! | CS2.0 | Plan |  | Formwork (Pad Footing) | 960 | 7% | 1027.2 | SFCA | 0 | 0 | 0 | 0
#REF! | CS2.0 | Plan |  | Excavation (Hand Dig) | 192.6667 | 7% | 206.1533 | CY | 0 | 0 | 0 | 0
#REF! | CS2.0 | Plan |  | Backfill | 126 | 7% | 134.82 | CY | 0 | 0 | 0 | 0
#REF! | CS2.0 | Plan |  | Column diamonds | 16 | 0% | 16 | EA | 0 | 0 | 0 | 0
PIERS
Item: P1 Length: 2'-8" Width: 2'-8" Depth: 2'-6" Count: 16 EA
#REF! | CS2.0 | Plan |  | Concrete (4000 Psi) | 10.5613 | 7% | 11.3006 | CY | 0 | 0 | 0 | 0
#REF! | CS2.0 | Plan |  | 12 #6 Dowels | 1555.2 | 7% | 1664.064 | LB | 0 | 0 | 0 | 0
#REF! | CS2.0 | Plan |  | #4 @ 12" O.C. Ties | 1498.0301 | 7% | 1602.8922 | LB | 0 | 0 | 0 | 0
#REF! | CS2.0 | Plan |  | Formwork (Pier) | 427.2 | 7% | 457.104 | SFCA | 0 | 0 | 0 | 0
LIGHT POLE FOOTING
Diameter: 2'-0" Depth: 5'-6" Count: 16EA
#REF! | S-1 R-3 | D1.0 |  | Concrete (4000 Psi) | 10.2341 | 7% | 10.9505 | CY | 0 | 0 | 0 | 0
#REF! | S-1 R-3 | D1.0 |  | 6#6 Vertical Bars | 777.6 | 7% | 832.032 | LB | 0 | 0 | 0 | 0
#REF! | S-1 R-3 | D1.0 |  | #4 @ 6" O.C. Ties | 885.9924 | 7% | 948.0119 | LB | 0 | 0 | 0 | 0
#REF! | S-1 R-3 | D1.0 |  | Excavation (Hand Dig) | 10.2341 | 7% | 10.9505 | CY | 0 | 0 | 0 | 0
#REF! | S-1 R-3 | D1.0 |  | 24" Dia x 5'-6" Sonotube | 16 | 0% | 16 | EA | 0 | 0 | 0 | 0
MONUMENT SIGN FOOTING
Diameter: 2' Depth: 5'-6" Count: 03 EA
#REF! | Sht #2 | Assumed |  | Concrete (4000 Psi) | 1.9189 | 7% | 2.0532 | CY | 0 | 0 | 0 | 0
#REF! | Sht #2 | Assumed |  | 6#6 Vertical Bars | 145.8 | 7% | 156.006 | LB | 0 | 0 | 0 | 0
#REF! | Sht #2 | Assumed |  | #4 @ 6" O.C. Ties | 166.1236 | 7% | 177.7522 | LB | 0 | 0 | 0 | 0
#REF! | Sht #2 | Assumed |  | Excavation (Hand Dig) | 1.9189 | 7% | 2.0532 | CY | 0 | 0 | 0 | 0
#REF! | Sht #2 | Assumed |  | 24" Dia x 5'-6" Sonotube | 3 | 0% | 3 | EA | 0 | 0 | 0 | 0
HEAVY DUTY CONCRETE PAVEMENT
#REF! | C1.0 | D2.0 | 258.1902 | 8" Thick Pavement (4000 Psi) | 9724 | 7% | 10404.68 | SF | 0 | 0 | 0 | 0
#REF! | C1.0 | D2.0 |  | 8" Edge Form | 4789 | 7% | 5124.23 | LF | 0 | 0 | 0 | 0
#REF! | C1.0 | Assumed |  | #5 @ 12" O.C. EW | 24341.1168 | 7% | 26044.995 | LB | 0 | 0 | 0 | 0
#REF! | C1.0 | D2.0 |  | Control Joint | 3894.5787 | 7% | 4167.1992 | LF | 0 | 0 | 0 | 0
#REF! | C1.0 | D2.0 |  | Expansion Joint | 777.92 | 7% | 832.3744 | LF | 0 | 0 | 0 | 0
STANDARD DUTY CONCRETE PAVEMENT
#REF! | C1.0 | D2.0 | 156.7154 | 6" Thick Pavement (4000 Psi) | 7909 | 7% | 8462.63 | SF | 0 | 0 | 0 | 0
#REF! | C1.0 | D2.0 |  | 6" Edge Form | 1113 | 7% | 1190.91 | LF | 0 | 0 | 0 | 0
#REF! | C1.0 | Assumed |  | #5 @ 12" O.C. EW | 19797.8088 | 7% | 21183.6554 | LB | 0 | 0 | 0 | 0
#REF! | C1.0 | D2.0 |  | Control Joint | 3167.6494 | 7% | 3389.3849 | LF | 0 | 0 | 0 | 0
#REF! | C1.0 | D2.0 |  | Expansion Joint | 632.72 | 7% | 677.0104 | LF | 0 | 0 | 0 | 0
MISC PAD
#REF! | C1.0 | D2.0 |  | Concrete (4000 Psi) | 0.66667 | 7% | 0.71333 | CY | 0 | 0 | 0 | 0
#REF! | C1.0 | D2.0 |  | 6" Edge Form | 42 | 7% | 44.94 | LF | 0 | 0 | 0 | 0
TRANSFORMER PAD
#REF! | C1.0 | Assumed |  | Concrete (4000 Psi) | 0.92593 | 7% | 0.99074 | CY | 0 | 0 | 0 | 0
#REF! | C1.0 | Assumed |  | Formwork pad | 20 | 7% | 21.4 | SFCA | 0 | 0 | 0 | 0
#REF! | C1.0 | Assumed |  | #5 @ 12" O.C. EW | 125.16 | 7% | 133.9212 | LB | 0 | 0 | 0 | 0
TRUNCATED DOMES
#REF! | C1.0 | Plan |  | Truncated Domes | 55 | 7% | 58.85 | SF | 0 | 0 | 0 | 0
VALLEY GUTTER
#REF! | C1.0 | Plan |  | Valley Gutter | 138 | 7% | 147.66 | LF | 0 | 0 | 0 | 0
|  |  |  | Concrete Sub Total | [7 empty] | 0
SUB - TOTAL | [10 empty] | 0 | #REF!
OVERHEAD & PROFIT | [10 empty] | 20% | #REF!
CONTINGENCY & ESCALATION | [10 empty] | 5% | #REF!
TOTAL SITE CONCRETE | [11 empty] | #REF!
Exclusions
Curbs & Gutter