## MASONRY ESTIMATE
PROJECT |  | -
ADDRESS |  | -
Date of submission |  | 2023-01-22
Date of plans |  | 2022-10-19 |  |  | E-mail: estimate@msbestimating.com
PHASE-1 |  | 0 |  |  | Contact: | (305)-813-0053
PHASE-2 |  | 0
SR # | Sheet No. | Detail No. | CSI No. | DESCRIPTION | QTY. | WASTE | QTY. W/ WASTE | UNIT | TOTAL UNIT COST | TOTAL COST | SUB TOTALS
PHASE-1
MASONRY
UNIT MASONRY
FIRST FLOOR
WALL TYPE - C8 A1/S401
8" CMU WALL
1 | A102-A103 | A1/S401 |  | 8" Solid Grouted CMU Wall W/ - #7 @ 8" Vertical Reinforcement - 8GA. Dur-O-Wall Horizontal Reinforcemnt @ 16" O.C. | 447.8259 | 10% | 492.6085 | SF | 0 | 0
BOND BEAM
2 | A102-A103 |  |  | 8" Bond Beam W/ - (2)#5 Bars | 55.4 | 10% | 60.94 | LF | 0 | 0
STEEL ANGLE
3 | A102-A103 |  | Install Only | L-3"x3"x1/4", 6" Long @ 4'-0" O.C. Each Side | 7.925 | 10% | 8.7175 | LF | 0 | 0
COMPRESSIBLE FILLER
4 | A102-A103 |  |  | Compressible Filler | 27.7 | 10% | 30.47 | LF | 0 | 0
SCAFFOLDING
5 | A102-A103 |  |  | Scaffolding | 448 | 10% | 492.8 | SF | 0 | 0
WALL TYPE - C8 B1/S401
8" CMU WALL
6 | A102-A103 | B1/S401 |  | 8" Solid Grouted CMU Wall W/ - #5 @ 16" Vertical Reinforcement - 8GA. Dur-O-Wall Horizontal Reinforcemnt @ 16" O.C. | 441.3591 | 10% | 485.495 | SF | 0 | 0
BOND BEAM
7 | A102-A103 |  |  | 8" Bond Beam W/ - (2)#5 Bars | 54.6 | 10% | 60.06 | LF | 0 | 0
STEEL ANGLE
8 | A102-A103 |  | Install Only | L-3"x3"x1/4", 6" Long @ 4'-0" O.C. Each Side | 7.825 | 10% | 8.6075 | LF | 0 | 0
COMPRESSIBLE FILLER
9 | A102-A103 |  |  | Compressible Filler | 27.3 | 10% | 30.03 | LF | 0 | 0
SCAFFOLDING
10 | A102-A103 |  |  | Scaffolding | 441 | 10% | 485.1 | SF | 0 | 0
WALL TYPE - C8 C1/S401
8" CMU WALL
11 | A102-A103 | C1/S401 |  | 8" Solid Grouted CMU Wall W/ - #5 @ 16" Vertical Reinforcement - 8GA. Dur-O-Wall Horizontal Reinforcemnt @ 16" O.C. | 441.3591 | 10% | 485.495 | SF | 0 | 0
BOND BEAM
12 | A102-A103 |  |  | 8" Bond Beam W/ - (2)#5 Bars | 54.6 | 10% | 60.06 | LF | 0 | 0
STEEL ANGLE
13 | A102-A103 |  | Install Only | L-3"x3"x1/4", 6" Long @ 4'-0" O.C. Each Side | 7.825 | 10% | 8.6075 | LF | 0 | 0
COMPRESSIBLE FILLER
14 | A102-A103 |  |  | Compressible Filler | 27.3 | 10% | 30.03 | LF | 0 | 0
SCAFFOLDING
15 | A102-A103 |  |  | Scaffolding | 441 | 10% | 485.1 | SF | 0 | 0
WALL TYPE - C8 D1/S401
8" CMU WALL
16 | A102-A103 | D1/S401 |  | 8" Solid Grouted CMU Wall W/ - #7 @ 8" Vertical Reinforcement - 8GA. Dur-O-Wall Horizontal Reinforcemnt @ 16" O.C. | 358.9074 | 10% | 394.7981 | SF | 0 | 0
BOND BEAM
17 | A102-A103 |  |  | 8" Bond Beam W/ - (2)#5 Bars | 44.4 | 10% | 48.84 | LF | 0 | 0
STEEL ANGLE
18 | A102-A103 |  | Install Only | L-3"x3"x1/4", 6" Long @ 4'-0" O.C. Each Side | 6.55 | 10% | 7.205 | LF | 0 | 0
COMPRESSIBLE FILLER
19 | A102-A103 |  |  | Compressible Filler | 22.2 | 10% | 24.42 | LF | 0 | 0
SCAFFOLDING
20 | A102-A103 |  |  | Scaffolding | 359 | 10% | 394.9 | SF | 0 | 0
WALL TYPE - C8 E1/S401
8" CMU WALL
21 | A102-A103 | E1/S401 |  | 8" Solid Grouted CMU Wall W/ - #7 @ 8" Vertical Reinforcement Reinforcement - 8GA. Dur-O-Wall Horizontal Reinforcemnt @ 16" O.C. | 378.3078 | 10% | 416.1386 | SF | 0 | 0
BOND BEAM
22 | A102-A103 |  |  | 8" Bond Beam W/ - (2)#5 Bars | 46.8 | 10% | 51.48 | LF | 0 | 0
STEEL ANGLE
23 | A102-A103 |  | Install Only | L-3"x3"x1/4", 6" Long @ 4'-0" O.C. Each Side | 6.85 | 10% | 7.535 | LF | 0 | 0
COMPRESSIBLE FILLER
24 | A102-A103 |  |  | Compressible Filler | 23.4 | 10% | 25.74 | LF | 0 | 0
SCAFFOLDING
25 | A102-A103 |  |  | Scaffolding | 378 | 10% | 415.8 | SF | 0 | 0
WALL TYPE - C8 F1/S401
8" CMU WALL
26 | A102-A103 | F1/S401 |  | 8" Solid Grouted CMU Wall W/ - #7 @ 8" Vertical Reinforcement - 8GA. Dur-O-Wall Horizontal Reinforcemnt @ 16" O.C. | 358.9074 | 10% | 394.7981 | SF | 0 | 0
BOND BEAM
27 | A102-A103 |  |  | 8" Bond Beam W/ - (2)#5 Bars | 44.4 | 10% | 48.84 | LF | 0 | 0
STEEL ANGLE
28 | A102-A103 |  | Install Only | L-3"x3"x1/4", 6" Long @ 4'-0" O.C. Each Side | 6.55 | 10% | 7.205 | LF | 0 | 0
COMPRESSIBLE FILLER
29 | A102-A103 |  |  | Compressible Filler | 22.2 | 10% | 24.42 | LF | 0 | 0
SCAFFOLDING
30 | A102-A103 |  |  | Scaffolding | 359 | 10% | 394.9 | SF | 0 | 0
WALL TYPE - C8 G1/S401
8" CMU WALL
31 | A102-A103 | G1/S401 |  | 8" Solid Grouted CMU Wall W/ - #7 @ 8" Vertical Reinforcement - 8GA. Dur-O-Wall Horizontal Reinforcemnt @ 16" O.C. | 378.3078 | 10% | 416.1386 | SF | 0 | 0
BOND BEAM
32 | A102-A103 |  |  | 8" Bond Beam W/ - (2)#5 Bars | 46.8 | 10% | 51.48 | LF | 0 | 0
STEEL ANGLE
33 | A102-A103 |  | Install Only | L-3"x3"x1/4", 6" Long @ 4'-0" O.C. Each Side | 6.85 | 10% | 7.535 | LF | 0 | 0
COMPRESSIBLE FILLER
34 | A102-A103 |  |  | Compressible Filler | 23.4 | 10% | 25.74 | LF | 0 | 0
SCAFFOLDING
35 | A102-A103 |  |  | Scaffolding | 378 | 10% | 415.8 | SF | 0 | 0
WALL TYPE - C8 H1/S401
8" CMU WALL
36 | A102-A103 | H1/S401 |  | 8" Solid Grouted CMU Wall W/ - #7 @ 8" Vertical Reinforcement - 8GA. Dur-O-Wall Horizontal Reinforcemnt @ 16" O.C. | 447.8259 | 10% | 492.6085 | SF | 0 | 0
BOND BEAM
37 | A102-A103 |  |  | 8" Bond Beam W/ - (2)#5 Bars | 55.4 | 10% | 60.94 | LF | 0 | 0
STEEL ANGLE
38 | A102-A103 |  | Install Only | L-3"x3"x1/4", 6" Long @ 4'-0" O.C. Each Side | 7.925 | 10% | 8.7175 | LF | 0 | 0
COMPRESSIBLE FILLER
39 | A102-A103 |  |  | Compressible Filler | 27.7 | 10% | 30.47 | LF | 0 | 0
SCAFFOLDING
40 | A102-A103 |  |  | Scaffolding | 448 | 10% | 492.8 | SF | 0 | 0
WALL TYPE - C8 I1/S401
8" CMU WALL
41 | A102-A103 | I1/S401 |  | 8" Solid Grouted CMU Wall W/ - #5 @ 16" Vertical Reinforcement - 8GA. Dur-O-Wall Horizontal Reinforcemnt @ 16" O.C. | 441.3591 | 10% | 485.495 | SF | 0 | 0
BOND BEAM
42 | A102-A103 |  |  | 8" Bond Beam W/ - (2)#5 Bars | 54.6 | 10% | 60.06 | LF | 0 | 0
STEEL ANGLE
43 | A102-A103 |  | Install Only | L-3"x3"x1/4", 6" Long @ 4'-0" O.C. Each Side | 7.825 | 10% | 8.6075 | LF | 0 | 0
COMPRESSIBLE FILLER
44 | A102-A103 |  |  | Compressible Filler | 27.3 | 10% | 30.03 | LF | 0 | 0
SCAFFOLDING
45 | A102-A103 |  |  | Scaffolding | 441 | 10% | 485.1 | SF | 0 | 0
WALL TYPE - C8 J1/S401
8" CMU WALL
46 | A102-A103 | J1/S401 |  | 8" Solid Grouted CMU Wall W/ - #5 @ 16" Vertical Reinforcement - 8GA. Dur-O-Wall Horizontal Reinforcemnt @ 16" O.C. | 441.3591 | 10% | 485.495 | SF | 0 | 0
BOND BEAM
47 | A102-A103 |  |  | 8" Bond Beam W/ - (2)#5 Bars | 54.6 | 10% | 60.06 | LF | 0 | 0
STEEL ANGLE
48 | A102-A103 |  | Install Only | L-3"x3"x1/4", 6" Long @ 4'-0" O.C. Each Side | 7.825 | 10% | 8.6075 | LF | 0 | 0
COMPRESSIBLE FILLER
49 | A102-A103 |  |  | Compressible Filler | 27.3 | 10% | 30.03 | LF | 0 | 0
SCAFFOLDING
50 | A102-A103 |  |  | Scaffolding | 441 | 10% | 485.1 | SF | 0 | 0
SECOND FLOOR
WALL TYPE - C8 A2/S402
8" CMU WALL
51 | A104-A105 | A2/S402 |  | 8" Solid Grouted CMU Wall W/ - #5 @ 8" Vertical Reinforcement - 8GA. Dur-O-Wall Horizontal Reinforcemnt @ 16" O.C. | 360.1 | 10% | 396.11 | SF | 0 | 0
BOND BEAM
52 | A104-A105 |  |  | 8" Bond Beam W/ - (2)#5 Bars | 55.4 | 10% | 60.94 | LF | 0 | 0
STEEL ANGLE
53 | A104-A105 |  | Install Only | L-3"x3"x1/4", 6" Long @ 4'-0" O.C. Each Side | 7.925 | 10% | 8.7175 | LF | 0 | 0
COMPRESSIBLE FILLER
54 | A104-A105 |  |  | Compressible Filler | 27.7 | 10% | 30.47 | LF | 0 | 0
SCAFFOLDING
55 | A104-A105 |  |  | Scaffolding | 360 | 10% | 396 | SF | 0 | 0
WALL TYPE - C8 B2/S402
8" CMU WALL
56 | A104-A105 | B2/S402 |  | 8" Solid Grouted CMU Wall W/ - #5 @ 24" Vertical Reinforcement - 8GA. Dur-O-Wall Horizontal Reinforcemnt @ 16" O.C. | 349.7 | 10% | 384.67 | SF | 0 | 0
BOND BEAM
57 | A104-A105 |  |  | 8" Bond Beam W/ - (2)#5 Bars | 33.8 | 10% | 37.18 | LF | 0 | 0
STEEL ANGLE
58 | A104-A105 |  | Install Only | L-3"x3"x1/4", 6" Long @ 4'-0" O.C. Each Side | 7.725 | 10% | 8.4975 | LF | 0 | 0
COMPRESSIBLE FILLER
59 | A104-A105 |  |  | Compressible Filler | 26.9 | 10% | 29.59 | LF | 0 | 0
SCAFFOLDING
60 | A104-A105 |  |  | Scaffolding | 350 | 10% | 385 | SF | 0 | 0
WALL TYPE - C8 C2/S402
8" CMU WALL
61 | A104-A105 | C2/S402 |  | 8" Solid Grouted CMU Wall W/ - #5 @ 24" Vertical Reinforcement - 8GA. Dur-O-Wall Horizontal Reinforcemnt @ 16" O.C. | 349.7 | 10% | 384.67 | SF | 0 | 0
BOND BEAM
62 | A104-A105 |  |  | 8" Bond Beam W/ - (2)#5 Bars | 33.8 | 10% | 37.18 | LF | 0 | 0
STEEL ANGLE
63 | A104-A105 |  | Install Only | L-3"x3"x1/4", 6" Long @ 4'-0" O.C. Each Side | 7.725 | 10% | 8.4975 | LF | 0 | 0
COMPRESSIBLE FILLER
64 | A104-A105 |  |  | Compressible Filler | 26.9 | 10% | 29.59 | LF | 0 | 0
SCAFFOLDING
65 | A104-A105 |  |  | Scaffolding | 350 | 10% | 385 | SF | 0 | 0
WALL TYPE - C8 D2/S402
8" CMU WALL
66 | A104-A105 | D2/S402 |  | 8" Solid Grouted CMU Wall W/ - #6 @ 8" Vertical Reinforcement - 8GA. Dur-O-Wall Horizontal Reinforcemnt @ 16" O.C. | 289.9 | 10% | 318.89 | SF | 0 | 0
BOND BEAM
67 | A104-A105 |  |  | 8" Bond Beam W/ - (2)#5 Bars | 44.6 | 10% | 49.06 | LF | 0 | 0
STEEL ANGLE
68 | A104-A105 |  | Install Only | L-3"x3"x1/4", 6" Long @ 4'-0" O.C. Each Side | 6.575 | 10% | 7.2325 | LF | 0 | 0
COMPRESSIBLE FILLER
69 | A104-A105 |  |  | Compressible Filler | 22.3 | 10% | 24.53 | LF | 0 | 0
SCAFFOLDING
70 | A104-A105 |  |  | Scaffolding | 290 | 10% | 319 | SF | 0 | 0
WALL TYPE - C8 E2/S402
8" CMU WALL
71 | A104-A105 | E2/S402 |  | 8" Solid Grouted CMU Wall W/ - #5 @ 8" Vertical Reinforcement - 8GA. Dur-O-Wall Horizontal Reinforcemnt @ 16" O.C. | 271.7 | 10% | 298.87 | SF | 0 | 0
BOND BEAM
72 | A104-A105 |  |  | 8" Bond Beam W/ - (2)#5 Bars | 41.8 | 10% | 45.98 | LF | 0 | 0
STEEL ANGLE
73 | A104-A105 |  | Install Only | L-3"x3"x1/4", 6" Long @ 4'-0" O.C. Each Side | 6.225 | 10% | 6.8475 | LF | 0 | 0
COMPRESSIBLE FILLER
74 | A104-A105 |  |  | Compressible Filler | 29.3 | 10% | 32.23 | LF | 0 | 0
SCAFFOLDING
75 | A104-A105 |  |  | Scaffolding | 272 | 10% | 299.2 | SF | 0 | 0
WALL TYPE - C8 F2/S402
8" CMU WALL
76 | A104-A105 | F2/S402 |  | 8" Solid Grouted CMU Wall W/ - #5 @ 8" Vertical Reinforcement - 8GA. Dur-O-Wall Horizontal Reinforcemnt @ 16" O.C. | 289.9 | 10% | 318.89 | SF | 0 | 0
BOND BEAM
77 | A104-A105 |  |  | 8" Bond Beam W/ - (2)#5 Bars | 44.6 | 10% | 49.06 | LF | 0 | 0
STEEL ANGLE
78 | A104-A105 |  | Install Only | L-3"x3"x1/4", 6" Long @ 4'-0" O.C. Each Side | 6.575 | 10% | 7.2325 | LF | 0 | 0
COMPRESSIBLE FILLER
79 | A104-A105 |  |  | Compressible Filler | 22.3 | 10% | 24.53 | LF | 0 | 0
SCAFFOLDING
80 | A104-A105 |  |  | Scaffolding | 290 | 10% | 319 | SF | 0 | 0
WALL TYPE - C8 G2/S402
8" CMU WALL
81 | A102-A103 | G2/S402 |  | 8" Solid Grouted CMU Wall W/ - #5 @ 8" Vertical Reinforcement Reinforcement - 8GA. Dur-O-Wall Horizontal Reinforcemnt @ 16" O.C. | 304.2 | 10% | 334.62 | SF | 0 | 0
BOND BEAM
82 | A102-A103 |  |  | 8" Bond Beam W/ - (2)#5 Bars | 46.8 | 10% | 51.48 | LF | 0 | 0
STEEL ANGLE
83 | A102-A103 |  | Install Only | L-3"x3"x1/4", 6" Long @ 4'-0" O.C. Each Side | 6.85 | 10% | 7.535 | LF | 0 | 0
COMPRESSIBLE FILLER
84 | A102-A103 |  |  | Compressible Filler | 23.4 | 10% | 25.74 | LF | 0 | 0
SCAFFOLDING
85 | A102-A103 |  |  | Scaffolding | 304 | 10% | 334.4 | SF | 0 | 0
WALL TYPE - C8 H2/S402
8" CMU WALL
86 | A104-A105 | H2/S402 |  | 8" Solid Grouted CMU Wall W/ - #5 @ 8" Vertical Reinforcement - 8GA. Dur-O-Wall Horizontal Reinforcemnt @ 16" O.C. | 360.1 | 10% | 396.11 | SF | 0 | 0
BOND BEAM
87 | A104-A105 |  |  | 8" Bond Beam W/ - (2)#5 Bars | 55.4 | 10% | 60.94 | LF | 0 | 0
STEEL ANGLE
88 | A104-A105 |  | Install Only | L-3"x3"x1/4", 6" Long @ 4'-0" O.C. Each Side | 7.925 | 10% | 8.7175 | LF | 0 | 0
COMPRESSIBLE FILLER
89 | A104-A105 |  |  | Compressible Filler | 27.7 | 10% | 30.47 | LF | 0 | 0
SCAFFOLDING
90 | A104-A105 |  |  | Scaffolding | 360 | 10% | 396 | SF | 0 | 0
WALL TYPE - C8 I2/S402
8" CMU WALL
91 | A104-A105 | I2/S402 |  | 8" Solid Grouted CMU Wall W/ - #5 @ 24" Vertical Reinforcement - 8GA. Dur-O-Wall Horizontal Reinforcemnt @ 16" O.C. | 354.9 | 10% | 390.39 | SF | 0 | 0
BOND BEAM
92 | A104-A105 |  |  | 8" Bond Beam W/ - (2)#5 Bars | 54.6 | 10% | 60.06 | LF | 0 | 0
STEEL ANGLE
93 | A104-A105 |  | Install Only | L-3"x3"x1/4", 6" Long @ 4'-0" O.C. Each Side | 7.825 | 10% | 8.6075 | LF | 0 | 0
COMPRESSIBLE FILLER
94 | A104-A105 |  |  | Compressible Filler | 27.3 | 10% | 30.03 | LF | 0 | 0
SCAFFOLDING
95 | A104-A105 |  |  | Scaffolding | 355 | 10% | 390.5 | SF | 0 | 0
WALL TYPE - C8 J2/S402
8" CMU WALL
96 | A104-A105 | J2/S402 |  | 8" Solid Grouted CMU Wall W/ - #5 @ 24" Vertical Reinforcement - 8GA. Dur-O-Wall Horizontal Reinforcemnt @ 16" O.C. | 354.9 | 10% | 390.39 | SF | 0 | 0
BOND BEAM
97 | A104-A105 |  |  | 8" Bond Beam W/ - (2)#5 Bars | 54.6 | 10% | 60.06 | LF | 0 | 0
STEEL ANGLE
98 | A104-A105 |  | Install Only | L-3"x3"x1/4", 6" Long @ 4'-0" O.C. Each Side | 7.825 | 10% | 8.6075 | LF | 0 | 0
COMPRESSIBLE FILLER
99 | A104-A105 |  |  | Compressible Filler | 27.3 | 10% | 30.03 | LF | 0 | 0
SCAFFOLDING
100 | A104-A105 |  |  | Scaffolding | 355 | 10% | 390.5 | SF | 0 | 0
THIRD FLOOR
WALL TYPE - C8 A3/S403
8" CMU WALL
101 | A106-A107 | A3/S403 |  | 8" Solid Grouted CMU Wall W/ - #5 @ 24" Vertical Reinforcement - 8GA. Dur-O-Wall Horizontal Reinforcemnt @ 16" O.C. | 350.959 | 10% | 386.0549 | SF | 0 | 0
BOND BEAM
102 | A106-A107 |  |  | 8" Bond Beam W/ - (2)#5 Bars | 55.4 | 10% | 60.94 | LF | 0 | 0
STEEL ANGLE
103 | A106-A107 |  | Install Only | L-3"x3"x1/4", 6" Long @ 4'-0" O.C. Each Side | 7.925 | 10% | 8.7175 | LF | 0 | 0
COMPRESSIBLE FILLER
104 | A106-A107 |  |  | Compressible Filler | 27.7 | 10% | 30.47 | LF | 0 | 0
SCAFFOLDING
105 | A106-A107 |  |  | Scaffolding | 351 | 10% | 386.1 | SF | 0 | 0
WALL TYPE - C8 B3/S403
8" CMU WALL
106 | A106-A107 | B3/S403 |  | 8" Solid Grouted CMU Wall W/ - #4 @ 24" Vertical Reinforcement - 8GA. Dur-O-Wall Horizontal Reinforcemnt @ 16" O.C. | 340.823 | 10% | 374.9053 | SF | 0 | 0
BOND BEAM
107 | A106-A107 |  |  | 8" Bond Beam W/ - (2)#5 Bars | 53.8 | 10% | 59.18 | LF | 0 | 0
STEEL ANGLE
108 | A106-A107 |  | Install Only | L-3"x3"x1/4", 6" Long @ 4'-0" O.C. Each Side | 7.725 | 10% | 8.4975 | LF | 0 | 0
COMPRESSIBLE FILLER
109 | A106-A107 |  |  | Compressible Filler | 26.9 | 10% | 29.59 | LF | 0 | 0
SCAFFOLDING
110 | A106-A107 |  |  | Scaffolding | 341 | 10% | 375.1 | SF | 0 | 0
WALL TYPE - C8 C3/S403
8" CMU WALL
111 | A106-A107 | C3/S403 |  | 8" Solid Grouted CMU Wall W/ - #4 @ 24" Vertical Reinforcement - 8GA. Dur-O-Wall Horizontal Reinforcemnt @ 16" O.C. | 340.823 | 10% | 374.9053 | SF | 0 | 0
BOND BEAM
112 | A106-A107 |  |  | 8" Bond Beam W/ - (2)#5 Bars | 53.8 | 10% | 59.18 | LF | 0 | 0
STEEL ANGLE
113 | A106-A107 |  | Install Only | L-3"x3"x1/4", 6" Long @ 4'-0" O.C. Each Side | 7.725 | 10% | 8.4975 | LF | 0 | 0
COMPRESSIBLE FILLER
114 | A106-A107 |  |  | Compressible Filler | 26.9 | 10% | 29.59 | LF | 0 | 0
SCAFFOLDING
115 | A106-A107 |  |  | Scaffolding | 341 | 10% | 375.1 | SF | 0 | 0
WALL TYPE - C8 D3/S403
8" CMU WALL
116 | A106-A107 | D3/S403 |  | 8" Solid Grouted CMU Wall W/ - #4 @ 8" Vertical Reinforcement - 8GA. Dur-O-Wall Horizontal Reinforcemnt @ 16" O.C. | 286.342 | 10% | 314.9762 | SF | 0 | 0
BOND BEAM
117 | A106-A107 |  |  | 8" Bond Beam W/ - (2)#5 Bars | 45.2 | 10% | 49.72 | LF | 0 | 0
STEEL ANGLE
118 | A106-A107 |  | Install Only | L-3"x3"x1/4", 6" Long @ 4'-0" O.C. Each Side | 6.65 | 10% | 7.315 | LF | 0 | 0
COMPRESSIBLE FILLER
119 | A106-A107 |  |  | Compressible Filler | 22.6 | 10% | 24.86 | LF | 0 | 0
SCAFFOLDING
120 | A106-A107 |  |  | Scaffolding | 286 | 10% | 314.6 | SF | 0 | 0
WALL TYPE - C8 E3/S403
8" CMU WALL
121 | A106-A107 | E3/S403 |  | 8" Solid Grouted CMU Wall W/ - #5 @ 16" Vertical Reinforcement - 8GA. Dur-O-Wall Horizontal Reinforcemnt @ 16" O.C. | 247.065 | 10% | 271.7715 | SF | 0 | 0
BOND BEAM
122 | A106-A107 |  |  | 8" Bond Beam W/ - (2)#5 Bars | 39 | 10% | 42.9 | LF | 0 | 0
STEEL ANGLE
123 | A106-A107 |  | Install Only | L-3"x3"x1/4", 6" Long @ 4'-0" O.C. Each Side | 5.875 | 10% | 6.4625 | LF | 0 | 0
COMPRESSIBLE FILLER
124 | A106-A107 |  |  | Compressible Filler | 19.5 | 10% | 21.45 | LF | 0 | 0
SCAFFOLDING
125 | A106-A107 |  |  | Scaffolding | 247 | 10% | 271.7 | SF | 0 | 0
WALL TYPE - C8 F3/S403
8" CMU WALL
126 | A106-A107 | F3/S403 |  | 8" Solid Grouted CMU Wall W/ - #5 @ 16" Vertical Reinforcement - 8GA. Dur-O-Wall Horizontal Reinforcemnt @ 16" O.C. | 282.541 | 10% | 310.7951 | SF | 0 | 0
BOND BEAM
127 | A106-A107 |  |  | 8" Bond Beam W/ - (2)#5 Bars | 44.6 | 10% | 49.06 | LF | 0 | 0
STEEL ANGLE
128 | A106-A107 |  | Install Only | L-3"x3"x1/4", 6" Long @ 4'-0" O.C. Each Side | 6.575 | 10% | 7.2325 | LF | 0 | 0
COMPRESSIBLE FILLER
129 | A106-A107 |  |  | Compressible Filler | 22.3 | 10% | 24.53 | LF | 0 | 0
SCAFFOLDING
130 | A106-A107 |  |  | Scaffolding | 283 | 10% | 311.3 | SF | 0 | 0
WALL TYPE - C8 G3/S403
8" CMU WALL
131 | A106-A107 | G3/S403 |  | 8" Solid Grouted CMU Wall W/ - #4 @ 16" Vertical Reinforcement - 8GA. Dur-O-Wall Horizontal Reinforcemnt @ 16" O.C. | 247.065 | 10% | 271.7715 | SF | 0 | 0
BOND BEAM
132 | A106-A107 |  |  | 8" Bond Beam W/ - (2)#5 Bars | 39 | 10% | 42.9 | LF | 0 | 0
STEEL ANGLE
133 | A106-A107 |  | Install Only | L-3"x3"x1/4", 6" Long @ 4'-0" O.C. Each Side | 5.875 | 10% | 6.4625 | LF | 0 | 0
COMPRESSIBLE FILLER
134 | A106-A107 |  |  | Compressible Filler | 19.5 | 10% | 21.45 | LF | 0 | 0
SCAFFOLDING
135 | A106-A107 |  |  | Scaffolding | 247 | 10% | 271.7 | SF | 0 | 0
WALL TYPE - C8 H3/S403
8" CMU WALL
136 | A106-A107 | H3/S403 |  | 8" Solid Grouted CMU Wall W/ - #4 @ 24" Vertical Reinforcement - 8GA. Dur-O-Wall Horizontal Reinforcemnt @ 16" O.C. | 350.959 | 10% | 386.0549 | SF | 0 | 0
BOND BEAM
137 | A106-A107 |  |  | 8" Bond Beam W/ - (2)#5 Bars | 55.4 | 10% | 60.94 | LF | 0 | 0
STEEL ANGLE
138 | A106-A107 |  | Install Only | L-3"x3"x1/4", 6" Long @ 4'-0" O.C. Each Side | 7.925 | 10% | 8.7175 | LF | 0 | 0
COMPRESSIBLE FILLER
139 | A106-A107 |  |  | Compressible Filler | 27.7 | 10% | 30.47 | LF | 0 | 0
SCAFFOLDING
140 | A106-A107 |  |  | Scaffolding | 351 | 10% | 386.1 | SF | 0 | 0
WALL TYPE - C8 I3/S403
8" CMU WALL
141 | A106-A107 | I3/S403 |  | 8" Solid Grouted CMU Wall W/ - #4 @ 24" Vertical Reinforcement - 8GA. Dur-O-Wall Horizontal Reinforcemnt @ 16" O.C. | 347.158 | 10% | 381.8738 | SF | 0 | 0
BOND BEAM
142 | A106-A107 |  |  | 8" Bond Beam W/ - (2)#5 Bars | 54.6 | 10% | 60.06 | LF | 0 | 0
STEEL ANGLE
143 | A106-A107 |  | Install Only | L-3"x3"x1/4", 6" Long @ 4'-0" O.C. Each Side | 7.825 | 10% | 8.6075 | LF | 0 | 0
COMPRESSIBLE FILLER
144 | A106-A107 |  |  | Compressible Filler | 27.3 | 10% | 30.03 | LF | 0 | 0
SCAFFOLDING
145 | A106-A107 |  |  | Scaffolding | 347 | 10% | 381.7 | SF | 0 | 0
WALL TYPE - C8 J3/S403
8" CMU WALL
146 | A106-A107 | J3/S403 |  | 8" Solid Grouted CMU Wall W/ - #4 @ 24" Vertical Reinforcement - 8GA. Dur-O-Wall Horizontal Reinforcemnt @ 16" O.C. | 347.158 | 10% | 381.8738 | SF | 0 | 0
BOND BEAM
147 | A106-A107 |  |  | 8" Bond Beam W/ - (2)#5 Bars | 54.6 | 10% | 60.06 | LF | 0 | 0
STEEL ANGLE
148 | A106-A107 |  | Install Only | L-3"x3"x1/4", 6" Long @ 4'-0" O.C. Each Side | 7.825 | 10% | 8.6075 | LF | 0 | 0
COMPRESSIBLE FILLER
149 | A106-A107 |  |  | Compressible Filler | 27.3 | 10% | 30.03 | LF | 0 | 0
SCAFFOLDING
150 | A106-A107 |  |  | Scaffolding | 347 | 10% | 381.7 | SF | 0 | 0
|  |  |  | Unit Masonry Sub Total | [6 empty] | 0
BRICK VENEER
THIN BRICK VENEER
151 | A200-A201 | EXT-01/G004 |  | Brick Veneer As; Description: 1/2" Thick Thin Brick Adhered to Tabs II Galvanized Steel Panel O/ - 6MM Rainscreen Brick Color: Metrobrick 710 Charcoal | 17334.9129 | 10% | 19068.4042 | SF | 0 | 0
152 | A200-A201 | EXT-02/G004 |  | Brick Veneer As; Description: 1/2" Thick Thin Brick Adhered to Tabs II Galvanized Steel Panel O/ - 6MM Rainscreen Brick Color: Metrobrick 100 Alabaster Smooth | 7057.052 | 10% | 7762.7572 | SF | 0 | 0
153 | A200-A201 | EXT-05/G004 |  | Brick Veneer As; Description: 1/2" Thick Thin Brick Adhered to Tabs II Galvanized Steel Panel O/ - 6MM Rainscreen Brick Color: Metrobrick 710 Charcoal On CMU | 110.6 | 10% | 121.66 | SF | 0 | 0
LOOSE LINTELS
154 | A200-A201 |  | Install Only | Loose Steel Angle Lintels | 835.9 | 10% | 919.49 | LF | 0 | 0
INSULATION & BARRIER
155 | A200-A201 |  |  | 2" XPS, R-10 Install with Drainage Plane Behind Panel | 24503 | 10% | 26953.3 | SF | 0 | 0
156 | A200-A201 |  |  | Class 1, Vapor Impermeable WRB | 24503 | 10% | 26953.3 | SF | 0 | 0
SCAFFOLDING
157 | A200-A201 |  |  | Scaffolding | 29862.7649 | 10% | 32849.0414 | SF | 0 | 0
|  |  |  | Brick Veneer Sub Total | [6 empty] | 0
SUB - TOTAL | [9 empty] | 0 | 0
OVERHEAD & PROFIT | [8 empty] | 20% | 0 | 0
TOTAL BASE BID - PHASE 1 | [9 empty] | 0 | 0
PHASE-2
MASONRY
UNIT MASONRY
FIRST FLOOR
WALL TYPE - C8 K1&L1/S401 & K2&L2/S402
8" CMU WALL
158 | A102-A103 | K1&L1/S401 & K2&L2/S402 |  | 8" Solid Grouted CMU Wall W/ - #5 @ 24" Vertical Reinforcement - 8GA. Dur-O-Wall Horizontal Reinforcemnt @ 16" O.C. | 2203.3998 | 10% | 2423.7398 | SF | 0 | 0
BOND BEAM
159 | A102-A103 |  |  | 8" Bond Beam W/ - (2)#5 Bars | 198.8 | 10% | 218.68 | LF | 0 | 0
STEEL ANGLE
160 | A102-A103 |  | Install Only | L-3"x3"x1/4", 6" Long @ 4'-0" O.C. Each Side | 25.85 | 10% | 28.435 | LF | 0 | 0
COMPRESSIBLE FILLER
161 | A102-A103 |  |  | Compressible Filler | 99.4 | 10% | 109.34 | LF | 0 | 0
SCAFFOLDING
162 | A102-A103 |  |  | Scaffolding | 2203 | 10% | 2423.3 | SF | 0 | 0
WALL TYPE - C8 M1/S401 & M2/S402
8" CMU WALL
163 | A102-A103 | M1/S401 & M2/S402 |  | 8" Solid Grouted CMU Wall W/ - #5 @ 24" Vertical Reinforcement - 8GA. Dur-O-Wall Horizontal Reinforcemnt @ 16" O.C. | 3407.0679 | 10% | 3747.7747 | SF | 0 | 0
BOND BEAM
164 | A102-A103 |  |  | 8" Bond Beam W/ - (2)#5 Bars | 307.4 | 10% | 338.14 | LF | 0 | 0
STEEL ANGLE
165 | A102-A103 |  | Install Only | L-3"x3"x1/4", 6" Long @ 4'-0" O.C. | 19.7125 | 10% | 21.6837 | SF | 0 | 0
COMPRESSIBLE FILLER
166 | A102-A103 |  |  | Compressible Filler | 153.7 | 10% | 169.07 | LF | 0 | 0
SCAFFOLDING
167 | A102-A103 |  |  | Scaffolding | 3407 | 10% | 3747.7 | LF | 0 | 0
|  |  |  | Unit Masonry Sub Total | [6 empty] | 0
BRICK VENEER
THIN BRICK VENEER
168 | A200-A201 | EXT-01/G004 |  | Brick Veneer As; Description: 1/2" Thick Thin Brick Adhered to Tabs II Galvanized Steel Panel O/ - 6MM Rainscreen Brick Color: Metrobrick 710 Charcoal | 1748.8 | 10% | 1923.68 | SF | 0 | 0
169 | A200-A201 | EXT-02/G004 |  | Brick Veneer As; Description: 1/2" Thick Thin Brick Adhered to Tabs II Galvanized Steel Panel O/ - 6MM Rainscreen Brick Color: Metrobrick 100 Alabaster Smooth | 1544.8 | 10% | 1699.28 | SF | 0 | 0
170 | A200-A201 | EXT-05/G004 |  | Brick Veneer As; Description: 1/2" Thick Thin Brick Adhered to Tabs II Galvanized Steel Panel O/ - 6MM Rainscreen Brick Color: Metrobrick 710 Charcoal On CMU | 771.4 | 10% | 848.54 | SF | 0 | 0
LOOSE LINTELS
171 | A200-A201 |  | Install Only | Loose Steel Angle Lintels | 81.2 | 10% | 89.32 | LF | 0 | 0
INSULATION & BARRIER
172 | A200-A201 |  |  | 2" XPS, R-10 Install with Drainage Plane Behind Panel | 4065 | 10% | 4471.5 | SF | 0 | 0
173 | A200-A201 |  |  | Class 1, Vapor Impermeable WRB | 4065 | 10% | 4471.5 | SF | 0 | 0
SCAFFOLDING
174 | A200-A201 |  |  | Scaffolding | 4467 | 10% | 4913.7 | SF | 0 | 0
|  |  |  | Brick Veneer Sub Total | [6 empty] | 0
SUB - TOTAL | [9 empty] | 0 | 0
OVERHEAD & PROFIT | [8 empty] | 20% | 0 | 0
TOTAL BASE BID - PHASE 2 | [9 empty] | 0 | 0
Exclsuions
Anything Not Mentioned Above