## DETAILED ESTIMATE
PROJECT
ADDRESS
Date of submission |  | 2023-04-26 |  |  | E-mail: estimate@msbestimating.com
Date of plans |  | 2022-08-17 |  |  | Contact: (305)-813-0053
TOTAL BASE BID |  | 0
SR # | Sheet No. | Detail No. | CSI No. | DESCRIPTION | QTY. | WASTE | QTY. W/ WASTE | UNIT | UNIT COST | TOTAL COST | SUB TOTALS | REMARKS
|  |  | 01 00 00 | GENERAL REQUIREMENTS
GENERAL REQUIREMENTS
1 |  |  |  | General Requirements - Mobilization - Permits - Project Supervision - Cleaning - Insurance - Submittals - Shop Drawings - Temporary Facilites - Protection | 1 | 0% | 1 | LS | 0 | 0
2 |  |  |  | Scaffolding | 11723 | 10% | 12895.3 | SF | 0 | 0
|  |  |  | General Requirements Sub Total | [6 empty] | 0
|  |  | 03 00 00 | CONCRETE
FOUNDATION PLAN
PAD FOOTING
Pad Footing F3.5 (-6'-0") Length: 3'-6" Width: 3'-6" Depth: 1'-8" Count: 01 EA
3 | S-101 | 6/S-200 |  | Concrete (4000 Psi) | 0.75769 | 10% | 0.83345 | CY | 0 | 0
4 | S-101 | 6/S-200 |  | Formwork (Pad Footing) | 23.38 | 10% | 25.718 | SFCA | 0 | 0
5 | S-101 | 6/S-200 |  | Excavation | 3.75 | 10% | 4.125 | CY | 0 | 0
6 | S-101 | 6/S-200 |  | Backfill | 2.696 | 10% | 2.9656 | CY | 0 | 0
7 | S-101 | 6/S-200 |  | 8 #4 Each Way | 67.3344 | 10% | 74.0678 | LB | 0 | 0
Pad Footing F3.5 (-7'-8") Length: 3'-6" Width: 3'-6" Depth: 1'-8" Count: 01 EA
8 | S-101 | 6/S-200 |  | Concrete (4000 Psi) | 0.75769 | 10% | 0.83345 | CY | 0 | 0
9 | S-101 | 6/S-200 |  | Formwork (Pad Footing) | 23.38 | 10% | 25.718 | SFCA | 0 | 0
10 | S-101 | 6/S-200 |  | Shoring | 120.06 | 10% | 132.066 | SF | 0 | 0
11 | S-101 | 6/S-200 |  | Excavation | 5.0025 | 10% | 5.5027 | CY | 0 | 0
12 | S-101 | 6/S-200 |  | Backfill | 3.7026 | 10% | 4.0729 | CY | 0 | 0
13 | S-101 | 6/S-200 |  | 8 #4 Each Way | 67.3344 | 10% | 74.0678 | LB | 0 | 0
Pad Footing F5.0 (-6'-0") Length: 5'-0" Width: 5'-0" Depth: 2'-0" Count: 01 EA
14 | S-101 | 5/S-200 |  | Concrete (4000 Psi) | 1.8519 | 10% | 2.037 | CY | 0 | 0
15 | S-101 | 5/S-200 |  | Formwork (Pad Footing) | 40 | 10% | 44 | SFCA | 0 | 0
16 | S-101 | 5/S-200 |  | Excavation | 6.6667 | 10% | 7.3333 | CY | 0 | 0
17 | S-101 | 5/S-200 |  | Backfill | 4.5689 | 10% | 5.0258 | CY | 0 | 0
18 | S-101 | 5/S-200 |  | 9 #5 Each Way | 157.7016 | 10% | 173.4718 | LB | 0 | 0
Pad Footing F5.0 (-4'-8") Length: 5'-0" Width: 5'-0" Depth: 2'-0" Count: 03 EA
19 | S-101 | 5/S-200 |  | Concrete (4000 Psi) | 5.5556 | 10% | 6.1111 | CY | 0 | 0
20 | S-101 | 5/S-200 |  | Formwork (Pad Footing) | 120 | 10% | 132 | SFCA | 0 | 0
21 | S-101 | 5/S-200 |  | Excavation | 14.68 | 10% | 16.148 | CY | 0 | 0
22 | S-101 | 5/S-200 |  | Backfill | 8.5289 | 10% | 9.3818 | CY | 0 | 0
23 | S-101 | 5/S-200 |  | 9 #5 Each Way | 473.1048 | 10% | 520.4153 | LB | 0 | 0
PIERS
PIERS - P1 Length: 2'-0" Width: 2'-0" Depth: 1'-4" Count: 03 EA
24 | S-101 | S-101 |  | Concrete (4000 Psi) | 0.59556 | 10% | 0.65511 | CY | 0 | 0
25 | S-101 | S-101 |  | Formwork (Pier) | 32.16 | 10% | 35.376 | SFCA | 0 | 0
26 | S-101 | S-101 |  | 4 - #8 Vertical Bars | 76.896 | 10% | 84.5856 | LB | 0 | 0
27 | S-101 | Assumed |  | #4 Stirrups @ 8" OC Assumed | 57.7152 | 10% | 63.4867 | LB | 0 | 0
PIERS - P1 Length: 2'-0" Width: 2'-0" Depth: 1'-8" Count: 01 EA
28 | S-101 | S-101 |  | Concrete (4000 Psi) | 0.24741 | 10% | 0.27215 | CY | 0 | 0
29 | S-101 | S-101 |  | Formwork (Pier) | 13.36 | 10% | 14.696 | SFCA | 0 | 0
30 | S-101 | S-101 |  | 4 - #8 Vertical Bars | 28.836 | 10% | 31.7196 | LB | 0 | 0
31 | S-101 | Assumed |  | #4 Stirrups @ 8" OC Assumed | 22.3969 | 10% | 24.6366 | LB | 0 | 0
PIERS - P1 Length: 2'-0" Width: 2'-0" Depth: 2'-0" Count: 01 EA
32 | S-101 | S-101 |  | Concrete (4000 Psi) | 0.2963 | 10% | 0.32593 | CY | 0 | 0
33 | S-101 | S-101 |  | Formwork (Pier) | 16 | 10% | 17.6 | SFCA | 0 | 0
34 | S-101 | S-101 |  | 4 - #8 Vertical Bars | 32.04 | 10% | 35.244 | LB | 0 | 0
35 | S-101 | Assumed |  | #4 Stirrups @ 8" OC Assumed | 25.5555 | 10% | 28.111 | LB | 0 | 0
PIERS - P1 Length: 2'-0" Width: 2'-0" Depth: 3'-8" Count: 01 EA
36 | S-101 | S-101 |  | Concrete (4000 Psi) | 0.5437 | 10% | 0.59807 | CY | 0 | 0
37 | S-101 | S-101 |  | Formwork (Pier) | 29.36 | 10% | 32.296 | SFCA | 0 | 0
38 | S-101 | S-101 |  | 4 - #8 Vertical Bars | 51.264 | 10% | 56.3904 | LB | 0 | 0
39 | S-101 | Assumed |  | #4 Stirrups @ 8" OC Assumed | 41.5396 | 10% | 45.6936 | LB | 0 | 0
Note: We have assumed stirrups for Piers. Please confirm
40 | S-101 |  |  | Base Plate W/ Anchor Bolts - Grout | 6 | 0% | 6 | EA | 0 | 0
|  |  |  | Pad Footings Sub Total | [6 empty] | 0
WALL FOOTING
Wall Footing 1/S200 (-5'-0") Length: 2'-0" Width: 2'-0" Depth: 1'-0"
41 | S-101 | S-200 |  | Concrete (4000 Psi) | 0.14815 | 10% | 0.16296 | CY | 0 | 0
42 | S-101 | S-200 |  | Formwork (Wall Footing) | 4 | 10% | 4.4 | SFCA | 0 | 0
43 | S-101 | S-200 |  | Excavation | 1.1111 | 10% | 1.2222 | CY | 0 | 0
44 | S-101 | S-200 |  | Backfill | 0.6163 | 10% | 0.67793 | CY | 0 | 0
45 | S-101 | S-200 |  | #4 @ 12" O.C. Long. Bars | 4.8096 | 10% | 5.2906 | LB | 0 | 0
46 | S-101 | S-200 |  | 4 - #4 Cont. Bars | 6.4128 | 10% | 7.0541 | LB | 0 | 0
47 | S-101 | S-200 |  | #4 @ 48" O.C. Vertical Dowel Bars into 6" Wall | 3.006 | 10% | 3.3066 | LB | 0 | 0
48 | S-101 | S-200 |  | #4 @ 48" O.C. Vertical Dowel Bars into 8" Wall | 3.9078 | 10% | 4.2986 | LB | 0 | 0
Wall Footing 1/S200 - (5'-8") Length: 4'-0" Width: 2'-0" Depth: 1'-0"
49 | S-101 | S-200 |  | Concrete (4000 Psi) | 0.2963 | 10% | 0.32593 | CY | 0 | 0
50 | S-101 | S-200 |  | Formwork (Wall Footing) | 8 | 10% | 8.8 | SFCA | 0 | 0
51 | S-101 | S-200 |  | Excavation | 2.52 | 10% | 2.772 | CY | 0 | 0
52 | S-101 | S-200 |  | Backfill | 1.4142 | 10% | 1.5557 | CY | 0 | 0
53 | S-101 | S-200 |  | #4 @ 12" O.C. Long. Bars | 8.016 | 10% | 8.8176 | LB | 0 | 0
54 | S-101 | S-200 |  | 4 - #4 Cont. Bars | 12.8256 | 10% | 14.1082 | LB | 0 | 0
55 | S-101 | S-200 |  | #4 @ 48" O.C. Vertical Dowel Bars into 6" Wall | 5.0821 | 10% | 5.5904 | LB | 0 | 0
56 | S-101 | S-200 |  | #4 @ 48" O.C. Vertical Dowel Bars into 8" Wall | 6.4128 | 10% | 7.0541 | LB | 0 | 0
Wall Footing 2/S200 - (5'-0") Length: 20'-0" Width: 2'-0" Depth: 1'-0"
57 | S-101 | S-200 |  | Concrete (4000 Psi) | 1.4815 | 10% | 1.6296 | CY | 0 | 0
58 | S-101 | S-200 |  | Formwork (Wall Footing) | 40 | 10% | 44 | SFCA | 0 | 0
59 | S-101 | S-200 |  | Excavation | 11.1111 | 10% | 12.2222 | CY | 0 | 0
60 | S-101 | S-200 |  | Backfill | 7.6444 | 10% | 8.4089 | CY | 0 | 0
61 | S-101 | S-200 |  | #4 @ 12" O.C. Long. Bars | 33.6672 | 10% | 37.0339 | LB | 0 | 0
62 | S-101 | S-200 |  | 4 - #4 Cont. Bars | 64.128 | 10% | 70.5408 | LB | 0 | 0
63 | S-101 | S-200 |  | #4 @ 48" O.C. Vertical Dowel Bars into 8" Wall | 25.2504 | 10% | 27.7754 | LB | 0 | 0
Wall Footing 2/S200 - (5'-8") Length: 19'-0" Width: 2'-0" Depth: 1'-0"
64 | S-101 | S-200 |  | Concrete (4000 Psi) | 1.4074 | 10% | 1.5481 | CY | 0 | 0
65 | S-101 | S-200 |  | Formwork (Wall Footing) | 38 | 10% | 41.8 | SFCA | 0 | 0
66 | S-101 | S-200 |  | Excavation | 11.97 | 10% | 13.167 | CY | 0 | 0
67 | S-101 | S-200 |  | Backfill | 8.3608 | 10% | 9.1969 | CY | 0 | 0
68 | S-101 | S-200 |  | #4 @ 12" O.C. Long. Bars | 32.064 | 10% | 35.2704 | LB | 0 | 0
69 | S-101 | S-200 |  | 4 - #4 Cont. Bars | 60.9216 | 10% | 67.0138 | LB | 0 | 0
70 | S-101 | S-200 |  | #4 @ 48" O.C. Vertical Dowel Bars into 8" Wall | 27.6552 | 10% | 30.4207 | LB | 0 | 0
Wall Footing 2/S200 - (6'-4") Length: 58'-0" Width: 2'-0" Depth: 1'-0"
71 | S-101 | S-200 |  | Concrete (4000 Psi) | 4.2963 | 10% | 4.7259 | CY | 0 | 0
72 | S-101 | S-200 |  | Formwork (Wall Footing) | 116 | 10% | 127.6 | SFCA | 0 | 0
73 | S-101 | S-200 |  | Excavation | 40.8578 | 10% | 44.9436 | CY | 0 | 0
74 | S-101 | S-200 |  | Backfill | 28.8758 | 10% | 31.7634 | CY | 0 | 0
75 | S-101 | S-200 |  | #4 @ 12" O.C. Long. Bars | 94.5888 | 10% | 104.0477 | LB | 0 | 0
76 | S-101 | S-200 |  | 4 - #4 Cont. Bars | 185.9712 | 10% | 204.5683 | LB | 0 | 0
77 | S-101 | S-200 |  | #4 @ 48" O.C. Vertical Dowel Bars into 8" Wall | 80.7612 | 10% | 88.8373 | LB | 0 | 0
Wall Footing 2/S200 - (7'-0") Length: 40'-0" Width: 2'-0" Depth: 1'-0"
78 | S-101 | S-200 |  | Concrete (4000 Psi) | 2.963 | 10% | 3.2593 | CY | 0 | 0
79 | S-101 | S-200 |  | Formwork (Wall Footing) | 80 | 10% | 88 | SFCA | 0 | 0
80 | S-101 | S-200 |  | Excavation | 31.1111 | 10% | 34.2222 | CY | 0 | 0
81 | S-101 | S-200 |  | Backfill | 22.1926 | 10% | 24.4119 | CY | 0 | 0
82 | S-101 | S-200 |  | #4 @ 12" O.C. Long. Bars | 65.7312 | 10% | 72.3043 | LB | 0 | 0
83 | S-101 | S-200 |  | 4 - #4 Cont. Bars | 128.256 | 10% | 141.0816 | LB | 0 | 0
84 | S-101 | S-200 |  | #4 @ 48" O.C. Vertical Dowel Bars into 8" Wall | 72.7452 | 10% | 80.0197 | LB | 0 | 0
85 | S-101 | S-200 |  | Shoring on Both Side of the Excavation | 560 | 10% | 616 | SF | 0 | 0
Wall Footing 2/S200 - (7'-8") Length: 39'-0" Width: 2'-0" Depth: 1'-0"
86 | S-101 | S-200 |  | Concrete (4000 Psi) | 2.8889 | 10% | 3.1778 | CY | 0 | 0
87 | S-101 | S-200 |  | Formwork (Wall Footing) | 78 | 10% | 85.8 | SFCA | 0 | 0
88 | S-101 | S-200 |  | Excavation | 33.2367 | 10% | 36.5603 | CY | 0 | 0
89 | S-101 | S-200 |  | Backfill | 23.8927 | 10% | 26.282 | CY | 0 | 0
90 | S-101 | S-200 |  | #4 @ 12" O.C. Long. Bars | 64.128 | 10% | 70.5408 | LB | 0 | 0
91 | S-101 | S-200 |  | 4 - #4 Cont. Bars | 125.0496 | 10% | 137.5546 | LB | 0 | 0
92 | S-101 | S-200 |  | #4 @ 48" O.C. Vertical Dowel Bars into 8" Wall | 77.5548 | 10% | 85.3103 | LB | 0 | 0
93 | S-101 | S-200 |  | Shoring on Both Side of the Excavation | 598.26 | 10% | 658.086 | SF | 0 | 0
Wall Footing 2A/S200 - (3'-8") Length: 68'-0" Width: 2'-0" Depth: 1'-0"
94 | S-101 | S-200 |  | Concrete (4000 Psi) | 5.037 | 10% | 5.5407 | CY | 0 | 0
95 | S-101 | S-200 |  | Formwork (Wall Footing) | 136 | 10% | 149.6 | SFCA | 0 | 0
96 | S-101 | S-200 |  | Excavation | 27.7289 | 10% | 30.5018 | CY | 0 | 0
97 | S-101 | S-200 |  | Backfill | 18.1865 | 10% | 20.0051 | CY | 0 | 0
98 | S-101 | S-200 |  | #4 @ 12" O.C. Long. Bars | 110.6208 | 10% | 121.6829 | LB | 0 | 0
99 | S-101 | S-200 |  | 4 - #4 Cont. Bars | 218.0352 | 10% | 239.8387 | LB | 0 | 0
100 | S-101 | S-200 |  | #4 @ 48" O.C. Vertical Dowel Bars into 8" Wall | 72.144 | 10% | 79.3584 | LB | 0 | 0
Wall Footing 2A/S200 - (5'-0") Length: 9'-0" Width: 2'-0" Depth: 1'-0"
101 | S-101 | S-200 |  | Concrete (4000 Psi) | 0.66667 | 10% | 0.73333 | CY | 0 | 0
102 | S-101 | S-200 |  | Formwork (Wall Footing) | 18 | 10% | 19.8 | SFCA | 0 | 0
103 | S-101 | S-200 |  | Excavation | 5 | 10% | 5.5 | CY | 0 | 0
104 | S-101 | S-200 |  | Backfill | 3.44 | 10% | 3.784 | CY | 0 | 0
105 | S-101 | S-200 |  | #4 @ 12" O.C. Long. Bars | 16.032 | 10% | 17.6352 | LB | 0 | 0
106 | S-101 | S-200 |  | 4 - #4 Cont. Bars | 28.8576 | 10% | 31.7434 | LB | 0 | 0
107 | S-101 | S-200 |  | #4 @ 48" O.C. Vertical Dowel Bars into 8" Wall | 16.2825 | 10% | 17.9108 | LB | 0 | 0
Wall Footing 3/S200 - (3'-8") Length: 49'-0" Width: 2'-0" Depth: 1'-0"
108 | S-101 | S-200 |  | Concrete (4000 Psi) | 3.6296 | 10% | 3.9926 | CY | 0 | 0
109 | S-101 | S-200 |  | Formwork (Wall Footing) | 98 | 10% | 107.8 | SFCA | 0 | 0
110 | S-101 | S-200 |  | Excavation | 19.9811 | 10% | 21.9792 | CY | 0 | 0
111 | S-101 | S-200 |  | Backfill | 13.105 | 10% | 14.4155 | CY | 0 | 0
112 | S-101 | S-200 |  | #4 @ 12" O.C. Long. Bars | 80.16 | 10% | 88.176 | LB | 0 | 0
113 | S-101 | S-200 |  | 4 - #4 Cont. Bars | 157.1136 | 10% | 172.825 | LB | 0 | 0
114 | S-101 | S-200 |  | #4 @ 48" O.C. Vertical Dowel Bars into 8" Wall | 53.106 | 10% | 58.4166 | LB | 0 | 0
Wall Footing 3/S200 - (5'-0") Length: 41'-0" Width: 2'-0" Depth: 1'-0"
115 | S-101 | S-200 |  | Concrete (4000 Psi) | 3.037 | 10% | 3.3407 | CY | 0 | 0
116 | S-101 | S-200 |  | Formwork (Wall Footing) | 82 | 10% | 90.2 | SFCA | 0 | 0
117 | S-101 | S-200 |  | Excavation | 22.7778 | 10% | 25.0556 | CY | 0 | 0
118 | S-101 | S-200 |  | Backfill | 15.6711 | 10% | 17.2382 | CY | 0 | 0
119 | S-101 | S-200 |  | #4 @ 12" O.C. Long. Bars | 67.3344 | 10% | 74.0678 | LB | 0 | 0
120 | S-101 | S-200 |  | 4 - #4 Cont. Bars | 131.4624 | 10% | 144.6086 | LB | 0 | 0
121 | S-101 | S-200 |  | #4 @ 48" O.C. Vertical Dowel Bars into 8" Wall | 56.3625 | 10% | 61.9988 | LB | 0 | 0
Wall Footing 3A/S200 - (3'-8") Length: 5'-0" Width: 2'-0" Depth: 1'-0"
122 | S-101 | S-200 |  | Concrete (4000 Psi) | 0.37037 | 10% | 0.40741 | CY | 0 | 0
123 | S-101 | S-200 |  | Formwork (Wall Footing) | 10 | 10% | 11 | SFCA | 0 | 0
124 | S-101 | S-200 |  | Excavation | 2.0389 | 10% | 2.2428 | CY | 0 | 0
125 | S-101 | S-200 |  | Backfill | 1.3372 | 10% | 1.471 | CY | 0 | 0
126 | S-101 | S-200 |  | #4 @ 12" O.C. Long. Bars | 9.6192 | 10% | 10.5811 | LB | 0 | 0
127 | S-101 | S-200 |  | 4 - #4 Cont. Bars | 16.032 | 10% | 17.6352 | LB | 0 | 0
128 | S-101 | S-200 |  | #4 @ 48" O.C. Vertical Dowel Bars into 8" Wall | 9.018 | 10% | 9.9198 | LB | 0 | 0
Wall Footing 3A/S200 - (5'-0") Length: 11'-0" Width: 2'-0" Depth: 1'-0"
129 | S-101 | S-200 |  | Concrete (4000 Psi) | 0.81481 | 10% | 0.8963 | CY | 0 | 0
130 | S-101 | S-200 |  | Formwork (Wall Footing) | 22 | 10% | 24.2 | SFCA | 0 | 0
131 | S-101 | S-200 |  | Excavation | 6.1111 | 10% | 6.7222 | CY | 0 | 0
132 | S-101 | S-200 |  | Backfill | 4.2044 | 10% | 4.6249 | CY | 0 | 0
133 | S-101 | S-200 |  | #4 @ 12" O.C. Long. Bars | 19.2384 | 10% | 21.1622 | LB | 0 | 0
134 | S-101 | S-200 |  | 4 - #4 Cont. Bars | 35.2704 | 10% | 38.7974 | LB | 0 | 0
135 | S-101 | S-200 |  | #4 @ 48" O.C. Vertical Dowel Bars into 8" Wall | 18.7875 | 10% | 20.6663 | LB | 0 | 0
Wall Footing 4/S200 - (3'-8") Length: 6'-0" Width: 2'-0" Depth: 1'-0"
136 | S-101 | S-200 |  | Concrete (4000 Psi) | 0.44444 | 10% | 0.48889 | CY | 0 | 0
137 | S-101 | S-200 |  | Formwork (Wall Footing) | 12 | 10% | 13.2 | SFCA | 0 | 0
138 | S-101 | S-200 |  | Excavation | 3.3333 | 10% | 3.6667 | CY | 0 | 0
139 | S-101 | S-200 |  | Backfill | 2.2933 | 10% | 2.5227 | CY | 0 | 0
140 | S-101 | S-200 |  | #4 @ 12" O.C. Long. Bars | 11.2224 | 10% | 12.3446 | LB | 0 | 0
141 | S-101 | S-200 |  | 4 - #4 Cont. Bars | 19.2384 | 10% | 21.1622 | LB | 0 | 0
142 | S-101 | S-200 |  | #4 @ 48" O.C. Vertical Dowel Bars into 8" Wall | 10.02 | 10% | 11.022 | LB | 0 | 0
|  |  |  | Wall Footing Sub Total | [6 empty] | 0
ELEVATOR MAT
Area: 88 SF Perimeter: 38'-0" Depth: 1'-0"
143 | S-101 | S-103 |  | Concrete (4000 Psi) | 3.1111 | 10% | 3.4222 | CY | 0 | 0
144 | S-101 | S-103 |  | #4 @ 12" O.C. Each Face Top and Bottom | 291.2 | 10% | 320.32 | LB | 0 | 0
145 | S-101 | S-103 |  | #4 @ 12" O.C. at sides of Sump Pit | 30.06 | 10% | 33.066 | LB | 0 | 0
146 | S-101 | S-103 |  | 1' High Perimeter Formwork | 29.5 | 10% | 32.45 | SFCA | 0 | 0
147 | S-101 | S-103 |  | 2' High Perimeter Formwork | 20 | 10% | 22 | SFCA | 0 | 0
148 | S-101 | S-103 |  | 3' High Perimeter Formwork | 25.5 | 10% | 28.05 | SFCA | 0 | 0
149 | S-101 | S-103 |  | Key | 30.75 | 10% | 33.825 | LF | 0 | 0
150 | S-101 | S-103 |  | WaterProofing | 184.72 | 10% | 203.192 | SF | 0 | 0
ELEVATOR PIT WALLS
Length: 30'-9" Thickness: 8" Height: 4'-4"
151 | S-101 | S-103 |  | Concrete (4000 Psi) | 3.3117 | 10% | 3.6428 | CY | 0 | 0
152 | S-101 | S-103 |  | #5 x 5'-0" Long @ 48" OC to Match Wall Reinforcement | 54.3664 | 10% | 59.803 | LB | 0 | 0
153 | S-101 | S-103 |  | #4 @ 12" O.C. Each Face Vertical | 347.5186 | 10% | 382.2705 | LB | 0 | 0
154 | S-101 | S-103 |  | #4 @ 12" O.C. Each Face Horizontal | 263.2535 | 10% | 289.5788 | LB | 0 | 0
155 | S-101 | S-103 |  | Formwork (Wall) | 266.91 | 10% | 293.601 | SFCA | 0 | 0
156 | S-101 | S-103 |  | Water Stop | 30.75 | 10% | 33.825 | LF | 0 | 0
157 | S-101 | S-103 |  | Key | 30.75 | 10% | 33.825 | LF | 0 | 0
158 | S-101 | S-103 |  | WaterProofing | 133.455 | 10% | 146.8005 | SF | 0 | 0
159 | S-101 | S-103 |  | Sump Pit 2' X 2' -1"X3/16" Galv. Bar Grating -L1 1/4X1 1/4X3/16 W/ 1"X1/8"X4" Long Strap Anchor W/ 1" Hk @ 12" O.C. At Perimeter Of Sump Pit | 1 | 0% | 1 | EA | 0 | 0
|  |  |  | Elevator Pit Walls Sub Total | [6 empty] | 0
SLAB ON GRADE
160 | S-101 | S-101 | 6.1642 | 4" Thick Normal Weight Concrete (4000 Psi) Slab on Grade w/ 6x6-W1.4xW1.4 WELDED WIRE FABRIC | 453 | 10% | 498.3 | SF | 0 | 0
161 | S-101 | S-101 |  | 6" Crushed Stone | 8.3889 | 10% | 9.2278 | CY | 0 | 0
162 | S-101 | S-101 |  | 10 Mil Vapor Barrier | 453 | 10% | 498.3 | SF | 0 | 0
163 | S-101 | S-101 |  | Control Joint | 72.48 | 10% | 79.728 | LF | 0 | 0
164 | S-101 | S-101 |  | Expansion Joint | 36.24 | 10% | 39.864 | LF | 0 | 0
Thickened Edge
165 | S-101 | S-200 |  | Concrete (4000 Psi) | 3.4256 | 10% | 3.7682 | CY | 0 | 0
166 | S-101 | S-200 |  | 8" Edge Form | 231.23 | 10% | 254.353 | LF | 0 | 0
167 | S-101 | S-200 |  | Excavation | 3.4256 | 10% | 3.7682 | CY | 0 | 0
|  |  |  | Slab On Grade Sub Total | [6 empty] | 0
FOOTING STEPS
168 | S-101 | S-200 |  | Concrete (4000 Psi) | 6.6667 | 10% | 7.3333 | CY | 0 | 0
169 | S-101 | S-200 |  | Formwork (Steps) | 210 | 10% | 231 | SFCA | 0 | 0
170 | S-101 | S-200 |  | Excavation | 6.6667 | 10% | 7.3333 | CY | 0 | 0
171 | S-101 | S-200 |  | #4 @ 12" O.C. Long. Bars | 156.312 | 10% | 171.9432 | LB | 0 | 0
172 | S-101 | S-200 |  | 4 - #4 Cont. Bars | 721.44 | 10% | 793.584 | LB | 0 | 0
173 | S-101 | S-200 |  | #4 @ 48" O.C. Vertical Dowel Bars into 8" Wall | 85.671 | 10% | 94.2381 | LB | 0 | 0
174 | S-101 | S-200 |  | Extra Labor Price | 1 | 0% | 1 | LS | 0 | 0
|  |  |  | Footing Steps Sub Total | [6 empty] | 0
|  |  | 04 00 00 | MASNORY
UNIT MASNORY
BELOW GRADE CMU WALL
175 | S-101 | S-200 |  | 6" CMU Wall Below Grade - Full Grouted - Vertical & Horizontal Reinforcement | 93.68 | 10% | 103.048 | SF | 0 | 0
176 | S-101 | S-200 |  | 8" CMU Wall Below Grade - Full Grouted - Vertical & Horizontal Reinforcement | 1515.98 | 10% | 1667.578 | SF | 0 | 0
FIRST FLOOR
WALL TYPE - 9 (1 HR RATED UL# U905)
177 | A100-A101 | Partition Types/T104 |  | 8" CMU Wall W/ - #4 @ 48" O.C. & Ladder Type Joint Reinf. @ 16" O.C. - Fill All Cells Solid | 692.9 | 10% | 762.19 | SF | 0 | 0
178 | A100-A101 | Partition Types/T104 |  | 8" Bond Beam | 53.3 | 10% | 58.63 | LF | 0 | 0
179 | A100-A101 | Partition Types/T104 |  | Scaffolding | 692.9 | 10% | 762.19 | SF | 0 | 0
180 | A100-A101 | Partition Types/T104 |  | Compressible Filler | 53.3 | 10% | 58.63 | SF | 0 | 0
WALL TYPE - 9A (1 HR RATED UL# U905)
181 | A100-A101 | Partition Types/T104 |  | 6" CMU Wall W/ - #4 @ 48" O.C. & Ladder Type Joint Reinf. @ 16" O.C. | 582.333 | 10% | 640.5663 | SF | 0 | 0
182 | A100-A101 | Partition Types/T104 |  | 6" Bond Beam | 19.9 | 10% | 21.89 | LF | 0 | 0
183 | A100-A101 | Partition Types/T104 |  | Scaffolding | 648.7 | 10% | 713.57 | SF | 0 | 0
184 | A100-A101 | Partition Types/T104 |  | Compressible Filler | 19.9 | 10% | 21.89 | SF | 0 | 0
WALL TYPE - 11 (1 HR RATED UL# U905)
185 | A100-A101 | Partition Types/T104 |  | 8" CMU Wall W/ - #4 @ 48" O.C. & Ladder Type Joint Reinf. @ 16" O.C. | 61.851 | 10% | 68.0361 | SF | 0 | 0
186 | A100-A101 | Partition Types/T104 |  | 8" Bond Beam | 5.3 | 10% | 5.83 | LF | 0 | 0
187 | A100-A101 | Partition Types/T104 |  | Scaffolding | 68.9 | 10% | 75.79 | SF | 0 | 0
188 | A100-A101 | Partition Types/T104 |  | Compressible Filler | 5.3 | 10% | 5.83 | SF | 0 | 0
WALL TYPE - 12 (1 HR RATED UL# U905)
189 | A100-A101 | Partition Types/T104 |  | 6" CMU Wall W/ - #4 @ 48" O.C. & Ladder Type Joint Reinf. @ 16" O.C. | 701.556 | 10% | 771.7116 | SF | 0 | 0
190 | A100-A101 | Partition Types/T104 |  | 6" Bond Beam | 54.3 | 10% | 59.73 | LF | 0 | 0
191 | A100-A101 | Partition Types/T104 |  | Scaffolding | 774 | 10% | 851.4 | SF | 0 | 0
192 | A100-A101 | Partition Types/T104 |  | Compressible Filler | 54.3 | 10% | 59.73 | SF | 0 | 0
EXTERIOR CMU FURRING WALL (1 HR RATED UL# U303)
193 | A100-A101 | Partition Types/T104 |  | 8" CMU Wall W/ - #4 @ 48" O.C. & Ladder Type Joint Reinf. @ 16" O.C. | 4714.1 | 10% | 5185.51 | SF | 0 | 0
194 | A100-A101 | Partition Types/T104 |  | 8" Bond Beam | 277.3 | 10% | 305.03 | LF | 0 | 0
195 | A100-A101 | Partition Types/T104 |  | Scaffolding | 4714.1 | 10% | 5185.51 | SF | 0 | 0
196 | A100-A101 | Partition Types/T104 |  | Compressible Filler | 277.3 | 10% | 305.03 | SF | 0 | 0
SECOND FLOOR
WALL TYPE - 7 (1 HR RATED UL# U905)
197 | A100-A101 | Partition Types/T104 |  | 8" CMU Wall W/ - #4 @ 48" O.C. & Ladder Type Joint Reinf. @ 16" O.C. - Fill All Cells Solid | 235.2 | 10% | 258.72 | SF | 0 | 0
198 | A100-A101 | Partition Types/T104 |  | 8" Bond Beam | 19.6 | 10% | 21.56 | LF | 0 | 0
199 | A100-A101 | Partition Types/T104 |  | Scaffolding | 235.2 | 10% | 258.72 | SF | 0 | 0
200 | A100-A101 | Partition Types/T104 |  | Compressible Filler | 19.6 | 10% | 21.56 | SF | 0 | 0
WALL TYPE - 11 (1 HR RATED UL# U905)
201 | A100-A101 | Partition Types/T104 |  | 8" CMU Wall W/ - #4 @ 48" O.C. & Ladder Type Joint Reinf. @ 16" O.C. - Fill All Cells Solid | 147.6 | 10% | 162.36 | SF | 0 | 0
202 | A100-A101 | Partition Types/T104 |  | 8" Bond Beam | 12.3 | 10% | 13.53 | LF | 0 | 0
203 | A100-A101 | Partition Types/T104 |  | Scaffolding | 147.6 | 10% | 162.36 | SF | 0 | 0
204 | A100-A101 | Partition Types/T104 |  | Compressible Filler | 12.3 | 10% | 13.53 | SF | 0 | 0
THIRD FLOOR
WALL TYPE - 7 (1 HR RATED UL# U905)
205 | A100-A101 | Partition Types/T104 |  | 8" CMU Wall W/ - #4 @ 48" O.C. & Ladder Type Joint Reinf. @ 16" O.C. - Fill All Cells Solid | 235.2 | 10% | 258.72 | SF | 0 | 0
206 | A100-A101 | Partition Types/T104 |  | 8" Bond Beam | 19.6 | 10% | 21.56 | LF | 0 | 0
207 | A100-A101 | Partition Types/T104 |  | Scaffolding | 235.2 | 10% | 258.72 | SF | 0 | 0
208 | A100-A101 | Partition Types/T104 |  | Compressible Filler | 19.6 | 10% | 21.56 | SF | 0 | 0
WALL TYPE - 11 (1 HR RATED UL# U905)
209 | A100-A101 | Partition Types/T104 |  | 8" CMU Wall W/ - #4 @ 48" O.C. & Ladder Type Joint Reinf. @ 16" O.C. - Fill All Cells Solid | 147.6 | 10% | 162.36 | SF | 0 | 0
210 | A100-A101 | Partition Types/T104 |  | 8" Bond Beam | 12.3 | 10% | 13.53 | LF | 0 | 0
211 | A100-A101 | Partition Types/T104 |  | Scaffolding | 147.6 | 10% | 162.36 | SF | 0 | 0
212 | A100-A101 | Partition Types/T104 |  | Compressible Filler | 12.3 | 10% | 13.53 | SF | 0 | 0
|  |  |  | Unit Masnory Sub Total | [6 empty] | 0
CMU
213 | A200 |  |  | Parged CMU Wall | 592 | 10% | 651.2 | SF | 0 | 0
|  |  |  | Parging Sub Total | [6 empty] | 0
BRICK VENEER
214 | A200 | Fin Sch./A200 |  | Facebrick Specs: 3 5/8" Standard Brick Manufacturer: Glen Grey Color: Stone Grey Claycoat | 906 | 10% | 996.6 | SF | 0 | 0
215 | A200 |  |  | 9" Brick Header | 36 | 10% | 39.6 | LF | 0 | 0
216 | A200 |  |  | 8" Cast Stone Cap | 46.7 | 10% | 51.37 | LF | 0 | 0
217 | A200 |  |  | Cast Stone Base | 35.9 | 10% | 39.49 | LF | 0 | 0
|  |  |  | Brick Veneer Sub Total | [6 empty] | 0
|  |  | 05 00 00 | METALS
STRUCTURAL FRAMING
W-COLUMNS
218 | A100-A101 |  |  | W10x33 | 2475 | 10% | 2722.5 | LB | 0 | 0
W-BEAMS
219 | A100-A101 |  |  | W14x22 | 514.8 | 10% | 566.28 | LB | 0 | 0
220 | A100-A101 |  |  | W16x31 | 663.4 | 10% | 729.74 | LB | 0 | 0
221 | A100-A101 |  |  | W21x44 | 2565.2 | 10% | 2821.72 | LB | 0 | 0
222 | A100-A101 |  |  | W21x68 | 1788.4 | 10% | 1967.24 | LB | 0 | 0
223 | A100-A101 |  |  | W8x24 Hoist Beam | 220.8 | 10% | 242.88 | LB | 0 | 0
PLATES
224 | A100-A101 |  |  | Base Plate Size: 16" x 16" x 1" | 435.6096 | 10% | 479.1706 | LB | 0 | 0
BEAM POCKETS PLATES
225 | A100-A101 |  |  | Bearing Plate Size: 8" x 7" x 1" | 63.5264 | 10% | 69.879 | LB | 0 | 0
226 | A100-A101 |  |  | Bearing Plate Size: 8" x 6" x 1/2" | 13.6128 | 10% | 14.9741 | LB | 0 | 0
STEEL ANGLE/LOOSE LINTELS
227 | A100-A101 |  |  | L5x5x3/8 | 372.69 | 10% | 409.959 | LB | 0 | 0
228 | A100-A101 |  |  | L5x3-1/2x5/16 | 382.8 | 10% | 421.08 | LB | 0 | 0
ANCHOR BOLTS
229 | A100-A101 |  |  | (4) 3/4" Dia. F1554 Anchor Bolts Embeded | 24 | 0% | 24 | EA. | 0 | 0
230 | A100-A101 |  |  | (2) 1/2"X5" Long Headed Studs | 12 | 0% | 12 | EA. | 0 | 0
ALLOWANCE
231 | A100-A101 |  |  | Allowance For Misc. Steel | 474.8 | 10% | 522.28 | LB | 0 | 0
232 | A100-A101 |  |  | Allowance For Hardware | 1 | 0% | 1 | LS | 0 | 0
|  |  |  | Structural Framing Sub Total | [6 empty] | 0
LADDER
233 | A100-A101 | 12/A420 |  | Elevator Pit Ladder Specs: - 3/8" x 2-1/2" Steel Stringers - 3/4" Dia. Steel Rung-Extend Rungs Thru Stringers - 2-1/2" x 2-1/2" x 1/4" x 2-1/2" Steel Angles | 1 | 0% | 1 | LS | 0 | 0
|  |  |  | Ladder Sub Total | [6 empty] | 0
CANOPY
234 | A100-A101 | 12/A420 |  | Canopy 10'-0" AFF - Decking - Saddle Bracket - Alum. J Channel - 2" x 2" Alum. Support - (4) 1" Dia. Galv. Steel Rod - Galv. Bolt | 66.96 | 10% | 73.656 | SF | 0 | 0
|  |  |  | Canopy Sub Total | [6 empty] | 0
METAL BLOCKING
235 | A100-A101 | 12/A420 |  | 1'-0" High 20GA. Sheet Blocking W/ - (2) 1-1/2" Galv. Roofing Nails | 68 | 10% | 74.8 | LF | 0 | 0
236 | A100-A101 | 12/A420 |  | 1'-6" High 20GA. Sheet Blocking W/ - (2) 1-1/2" Galv. Roofing Nails | 40 | 10% | 44 | LF | 0 | 0
237 | A100-A101 | 12/A420 |  | 0'-8" High 20GA. Sheet Blocking W/ - (2) 1-1/2" Galv. Roofing Nails | 16 | 10% | 17.6 | LF | 0 | 0
|  |  |  | Metal Blocking Sub Total | [6 empty] | 0
|  |  | 06 00 00 | WOOD, PLASTICS & COMPOSITES
LUMBER FRAMING
238 | A100-A101 |  |  | Lumber Refer to "Detailed Lumber Order List" for detailed estiamte | 1 | 0% | 1 | LS | 0 | 0
|  |  |  | Lumber Framing Sub Total | [6 empty] | 0
TRUSSES
239 | A100-A101 |  |  | Trusses Refer to "Trusses" for detailed estiamte | 1 | 0% | 1 | LS | 0 | 0
|  |  |  | Trusses Sub Total | [6 empty] | 0
WOOD RAILINGS
240 | A-410 | Details/A411 |  | Wood Guardrails 3'-0"H - 1-1/2" Dia. Wood Guardrails to be Painted - Typical 3/8" Dia. Wood Baluster | 63.5 | 10% | 69.85 | LF | 0 | 0
241 | A-410 | Details/A411 |  | Wood Handrails - 1-1/2" Dia. Wood Handrails to be Painted | 80.2 | 10% | 88.22 | LF | 0 | 0
|  |  |  | Wood Railings Sub Total | [6 empty] | 0
GLASS RAILINGS
242 | A200 |  |  | Glass Railing 3'-6"H | 27.1 | 10% | 29.81 | LF | 0 | 0
|  |  |  | Glass Railings Sub Total | [6 empty] | 0
BLOCKING
243 | A100-A101 |  |  | 2x Blocking @ Millwork | 3468 | 10% | 3814.8 | LF | 0 | 0
244 | A100-A101 |  |  | 2x Misc. Blocking | 1850 | 10% | 2035 | LF | 0 | 0
|  |  |  | Blocking Sub Total | [6 empty] | 0
|  |  | 07 00 00 | THERMAL & MOISTURE PROTECTION
TPO ROOFING
245 | A-101 | Details/A400 |  | Class B Roof Assembly As; TPO Roof Membrane - Open Cell Spray Foam Cavity Insulation (R-30) | 4050 | 10% | 4455 | SF | 0 | 0
246 | A-101 | Details/A400 |  | TPO Roof Membrane @ Parapet | 283.875 | 10% | 312.2625 | SF | 0 | 0
|  |  |  | TPO Roofing Sub Total | [6 empty] | 0
ROOF ACCESSORIES
247 | A-101 | Plan Notes |  | 6" Continuous Gutter | 114 | 10% | 125.4 | LF | 0 | 0
248 | A-101 | Detail 1/A500 |  | Cant Strip Flashing | 227.1 | 10% | 249.81 | LF | 0 | 0
249 | A-101 |  |  | Thru Wall Flashing | 73.8 | 10% | 81.18 | LF | 0 | 0
250 | A-101 | Detail 1/A500 |  | Flashing @ Parapet Wall | 227.1 | 10% | 249.81 | LF | 0 | 0
251 | A-101 | Detail 1/A500 |  | Metal Coping | 227.1 | 10% | 249.81 | LF | 0 | 0
252 | A-101 | Plan Notes |  | Scupper & Splashblock | 2 | 0% | 2 | EA. | 0 | 0
253 | A-101 | Plan Notes |  | Leader | 3 | 0% | 3 | EA. | 0 | 0
254 | A-101 | Detail 1/A500 |  | Mechnical Curb & Flashing | 18.7 | 10% | 20.57 | LF | 0 | 0
255 | A-101 |  |  | Flashing @ Duct Openings | 23.3 | 10% | 25.63 | LF | 0 | 0
256 | A-101 |  |  | Penetration Flashings | 8 | 0% | 8 | EA. | 0 | 0
|  |  |  | Roof Accessories Sub Total | [6 empty] | 0
|  |  | 08 00 00 | OPENINGS
DOORS, FRAMES & HARDWARES
INTERIOR DOORS
257 | A100-A101 | Door Schedule/ A702 |  | Single Panel Doors Size: 3'-0" x 7'-0" x 1-3/4" Door Material: HM Frame Material: Metal | 2 | 0% | 2 | EA | 0 | 0
258 | A100-A101 | Door Schedule/ A702 |  | Doube Panel Doors Size: (2)3'-0" x 7'-0" x 1-3/4" Door Material: HM Frame Material: Metal | 1 | 0% | 1 | EA | 0 | 0
259 | A100-A101 | Door Schedule/ A702 |  | Single Panel Doors Size: 3'-0" x 8'-0" x 1-3/4" Door Material: HM Frame Material: Metal | 2 | 0% | 2 | EA | 0 | 0
260 | A100-A101 | Door Schedule/ A702 |  | Single Panel Doors Size: 2'-8" x 8'-0" x 1-3/4" Door Material: HM Frame Material: Metal | 1 | 0% | 1 | EA | 0 | 0
261 | A100-A101 | Door Schedule/ A702 |  | Single Panel Doors Size: 2'-8" x 6'-8" x 1-3/4" Door Material: HM Frame Material: Metal | 1 | 0% | 1 | EA | 0 | 0
262 | A100-A101 | Door Schedule/ A702 |  | Single Panel Doors Size: 3'-0" x 6'-8" x 1-3/4" Door Material: HM Frame Material: Metal | 10 | 0% | 10 | EA | 0 | 0
263 | A100-A101 | Door Schedule/ A702 |  | Single Panel Doors Size: 3'-0" x 6'-8" x 1-3/4" Door Material: WD Frame Material: WD | 24 | 0% | 24 | EA | 0 | 0
264 | A100-A101 | Door Schedule/ A702 |  | Single Panel Doors Size: 2'-8" x 6'-8" x 1-3/4" Door Material: WD Frame Material: WD | 12 | 0% | 12 | EA | 0 | 0
265 | A100-A101 | Door Schedule/ A702 |  | Double Panel Doors Size: (2)2'-6" x 6'-8" x 1-3/4" Door Material: WD Frame Material: WD | 8 | 0% | 8 | EA | 0 | 0
266 | A100-A101 | Door Schedule/ A702 |  | Double Panel Doors Size: (2)3'-0" x 8'-0" x 1-3/4" Door Material: WD Frame Material: WD | 6 | 0% | 6 | EA | 0 | 0
267 | A100-A101 | Door Schedule/ A702 |  | Single Panel Doors Size: 6'-0" x 8'-0" x 1-3/4" Door Material: WD/Vinyl Frame Material: WD/Vinyl | 2 | 0% | 2 | EA | 0 | 0
268 | A100-A101 | Door Schedule/ A702 |  | Single Panel Doors Size: 3'-6" x 7'-0" x 1-3/4" Door Material: HM Frame Material: Metal | 1 | 0% | 1 | EA | 0 | 0
269 | A100-A101 | Door Schedule/ A702 |  | Double Panel Doors Size: (2)2'-0" x 7'-0" x 1-3/4" Door Material: HM Frame Material: Metal | 1 | 0% | 1 | EA | 0 | 0
EXTERIOR DOORS
270 | A4.1-A4.2 | Window Schedule/A-2.3 |  | Balcony Door (04 EA.) Door Size: 6'-0" x 8'-0" | 192 | 10% | 211.2 | SF | 0 | 0
OVERHEAD DOORS
271 | A100-A101 | Door Schedule/ A702 |  | Garage Overhead Doors Size: 18'-0" x 10'-5" x 1-3/4" Door Material: AL Frame Material: Metal | 1 | 0% | 1 | EA | 0 | 0
WINDOWS
272 | A100-A101 | Window Schedule/ A702 |  | Windows A (10 EA.) Size: 6'-0 1/2" x 6'-0 3/8" Material: WD/Vinyl | 360 | 10% | 396 | SF | 0 | 0
273 | A100-A101 | Window Schedule/ A702 |  | Windows B (10 EA.) Size: 3'-0 1/2" x 6'-0 3/8" Material: WD/Vinyl | 180 | 10% | 198 | SF | 0 | 0
274 | A100-A101 | Window Schedule/ A702 | Non Operable | Windows C (01 EA.) Size: 6'-0 1/2" x 6'-0 3/8" Material: WD/Vinyl | 36 | 10% | 39.6 | SF | 0 | 0
275 | A100-A101 | Window Schedule/ A702 |  | Windows D (4 EA.) Size: 9'-0 1/2" x 6'-0 3/8" Material: WD/Vinyl | 216 | 10% | 237.6 | SF | 0 | 0
276 | A100-A101 | Window Schedule/ A702 |  | Windows E (2 EA.) Size: 3'-0 1/2" x 2'-0 5/8" Material: WD/Vinyl | 12 | 10% | 13.2 | SF | 0 | 0
Specification: WINDOW SPECIFICATION: 1. MANUFACTURER: ANDERSON 2. WINDOW SERIES: 400 SERIES 3. ALL 400 SERIES CASEMENT WINDOWS WILL BE MODEL NUMBER CXW16 4. TYPE: VINYL WOOD CLAD WINDOW CASEMENT AND AWNING 5. FINISH: BLACK 6. GLASS: LOW-E 7. INCLUDE INSECT SCREENS AT ALL OPERABLE WINDOWS AS PER MANUF. SPECIFICATIONS WINDOW PERFORMANCE REQUIREMENTS: PRODUCT STANDARD: AAMA/WDMA/CSA 101/ I.S.2/A440 THERMAL TRANSMITTANCE: NFRC 100 MAXIMUM WHOLE-WINDOW U-FACTOR OF 0.3 BTU/SQ.FT. X H X DEG F.SOLAR HEAT GAIN COEFFICIENT (SHGC): NFRC 200 MAXIMUM WHOLE-WINDOW SHGC OF 0.32.
STOREFRONT
277 | A200 | A702 |  | Storefront W/ Door -5'-7"x9'-0" -3'-0"x8'-0" AL/GL Door W/ AL Frame | 50.22 | 10% | 55.242 | SF | 0 | 0
278 | A200 | A702 |  | Storefront Window -3'-0"x7'-6" | 22.5 | 10% | 24.75 | SF | 0 | 0
Specification: ALUMINUM STOREFRONT SYSTEM SPECIFICATION: 1. MANUFACTURER: KAWNEER 2. MODEL: 1600 3. FINISH: ANODIC COATING 4. COLOR: BLACK 5. GLASS PLANE OPTIONS: LOW-E OUTSIDE GLAZE 6. GLASS: GUARDIAN SUNGUARD CRYSTAL BLUE 68 CLEAR 7. PERFORMANCE REQUIREMENTS: · PRODUCT STANDARD: AAMA/WDMA/CSA 101/ I.S.2/A440 · THERMAL TRANSMITTANCE: NFRC 100 MAXIMUM WHOLE-WINDOW · U-FACTOR OF .3 BTU//HR/SQ.FT./DEG F
LOUVER
279 | A200 |  |  | Mechanical Louver Size: 36"x36" | 1 | 0% | 1 | EA | 0 | 0
HARDWARE
280 | A701 | A701 |  | HARDWARE SET #1 1 CONTINUOUS HINGE 1 EXIT DEVICE 1 EXIT DEVICE TRIM 1 RIM CYLINDER HOUSING 1 CYLINDER CORE 1 CLOSER 1 KICK PLATE 1 THRESHOLD 1 SET WEATHERSTRIP 1 DRIP CAP 1 DOOR BOTTOM | 1 | 0% | 1 | EA
281 | A701 | A701 |  | HARDWARE SET #2 2 CONTINUOUS HINGE 2 EXIT DEVICE 2 EXIT DEVICE TRIM 1 CLOSER 1 CLOSER 2 KICK PLATE 1 WALL STOP(S) 1 THRESHOLD 1 SEAL 2 DOOR SWEEP | 1 | 0% | 1 | EA
282 | A701 | A701 |  | HARDWARE SET #3 3 HINGE(S) 1 EXIT DEVICE 1 EXIT DEVICE TRIM 1 CLOSER 1 KICK PLATE 1 THRESHOLD 1 SEAL 1 DOOR SWEEP | 1 | 0% | 1 | EA
283 | A701 | A701 |  | HARDWARE SET #4 3 HINGE(S) 1 EXIT DEVICE 1 EXIT DEVICE TRIM 1 CLOSER 1 KICK PLATE 1 WALL STOP(S) 1 THRESHOLD 1 SEAL 1 DOOR SWEEP | 4 | 0% | 4 | EA
284 | A701 | A701 |  | HARDWARE SET #5 1 CONTINUOUS HINGE 1 LOCKSET 1 CYLINDER CORE 1 CLOSER 1 KICK PLATE 1 WALL STOP(S) 1 THRESHOLD 1 SEAL 1 DRIP CAP 1 DOOR BOTTOM | 2 | 0% | 2 | EA
285 | A701 | A701 |  | HARDWARE SET #6 3 HINGE(S) 1 LOCKSET 1 CYLINDER CORE 1 CLOSER 1 KICK PLATE 1 WALL STOP(S) 1 THRESHOLD 1 SEAL 1 DOOR SWEEP | 1 | 0% | 1 | EA
286 | A701 | A701 |  | HARDWARE SET #7 1 HINGE(S) 2 HINGE 1 ELECTRIFIED LOCKSET 1 CYLINDER CORE 1 CLOSER 1 KICK PLATE 1 THRESHOLD 1 SEAL 1 DOOR SWEEP 1 KEYPAD/PROX 1 POWER SUPPLY 1 WIRING DIAGRAM | 1 | 0% | 1 | EA
287 | A701 | A701 |  | HARDWARE SET #8 3 HINGE(S) 1 PASSAGE SET 1 CLOSER 1 KICK PLATE 1 MOP PLATE 1 WALL STOP(S) 1 THRESHOLD 1 SEAL 1 AUTOMATIC DOOR BOTTOM | 5 | 0% | 5 | EA
288 | A701 | A701 |  | HARDWARE SET #9 3 HINGE(S) 1 LOCKSET 1 CYLINDER CORE 1 CLOSER 1 KICK PLATE 1 WALL STOP(S) 1 THRESHOLD 1 SEAL 1 DOOR SWEEP 1 DOOR VIEWER | 8 | 0% | 8 | EA
289 | A701 | A701 |  | HARDWARE SET #10 3 HINGES 1 PRIVACY SET 1 DOOR STOP 1 THRESHOLD 3 DOOR SILENCER | 24 | 0% | 24 | EA
290 | A701 | A701 |  | HARDWARE SET #11 3 HINGES 1 PASSAGE SET 1 DOOR STOP 1 THRESHOLD 3 DOOR SILENCER | 12 | 0% | 12 | EA
291 | A701 | A701 |  | HARDWARE SET #14 1 SLIDING DOOR SET 2 FLUSH PULL 2 DOOR PULL 1 THRESHOLD | 8 | 0% | 8 | EA
292 | A701 | A701 |  | HARDWARE SET #16 ALL HARDWARE -BY THE DOOR MFGR | 8 | 0% | 8 | EA
293 | A701 | A701 |  | HARDWARE SET #17 1 CYLINDER CORE 1 SFIC CYLINDER HOUSING 1 KEYPAD/PROX 1 BALANCE OF HARDWARE | 1 | 0% | 1 | EA
Note: Hardware prices are included above under doors, storefront, windows and frames.
|  |  |  | Openings Sub Total | [6 empty] | 0
|  |  | 09 00 00 | FINISHES
DRYWALL ASSEMBLIES
FIRST FLOOR
WALL TYPE - 1
294 | A100-A101 | Partition Types/T104 |  | 1 Layer of 5/8" Gypsum Board On Both Sides of Wall | 256 | 10% | 281.6 | SF | 0 | 0
|  |  |  | 4'x8' GB Sheet |  |  | 9 | Sheets
|  |  |  | 500' Tape Roll |  |  | 1 | Rolls
|  |  |  | Joint Compound |  |  | 2 | Gallons
|  |  |  | 1-1/4" Drywall Screws |  |  | 2 | Pounds
295 | A100-A101 | Partition Types/T104 |  | Acoustical Sealant @ Top & Bottom | 51.2 | 10% | 56.32 | LF | 0 | 0
296 | A100-A101 | Partition Types/T104 |  | 3-1/2" Batt Insulation | 128 | 10% | 140.8 | SF | 0 | 0
WALL TYPE - 11 (1 HR RATED UL# U905)
297 | A100-A101 | Partition Types/T104 |  | 1 Layer of 5/8" Gypsum Board On One Side of Wall | 68.9 | 10% | 75.79 | SF | 0 | 0
|  |  |  | 4'x8' GB Sheet |  |  | 3 | Sheets
|  |  |  | 500' Tape Roll |  |  | 1 | Rolls
|  |  |  | Joint Compound |  |  | 1 | Gallons
|  |  |  | 1-1/4" Drywall Screws |  |  | 1 | Pounds
298 | A100-A101 | Partition Types/T104 |  | Acoustical Sealant @ Top & Bottom | 10.6 | 10% | 11.66 | LF | 0 | 0
299 | A100-A101 | Partition Types/T104 |  | 3/4" Wood Furring | 68.9 | 10% | 75.79 | SF | 0 | 0
WALL TYPE - 12 (1 HR RATED UL# U905)
300 | A100-A101 | Partition Types/T104 |  | 1 Layer of 5/8" Gypsum Board On One Side of Wall | 773.775 | 10% | 851.1525 | SF | 0 | 0
|  |  |  | 4'x8' GB Sheet |  |  | 27 | Sheets
|  |  |  | 500' Tape Roll |  |  | 2 | Rolls
|  |  |  | Joint Compound |  |  | 5 | Gallons
|  |  |  | 1-1/4" Drywall Screws |  |  | 5 | Pounds
301 | A100-A101 | Partition Types/T104 |  | Acoustical Sealant @ Top & Bottom | 108.6 | 10% | 119.46 | LF | 0 | 0
302 | A100-A101 | Partition Types/T104 |  | 1" Wood Furring | 773.775 | 10% | 851.1525 | SF | 0 | 0
EXTERIOR CMU FURRING WALL (1 HR RATED UL# U303)
303 | A100-A101 | Partition Types/T104 |  | 1 Layer of 5/8" Type"X" Gypsum Board On One Side of Wall | 4714.1 | 10% | 5185.51 | SF | 0 | 0
|  |  |  | 4'x8' GB Sheet |  |  | 163 | Sheets
|  |  |  | 500' Tape Roll |  |  | 8 | Rolls
|  |  |  | Joint Compound |  |  | 26 | Gallons
|  |  |  | 1-1/4" Drywall Screws |  |  | 28 | Pounds
304 | A100-A101 | Partition Types/T104 |  | Acoustical Sealant @ Top & Bottom | 554.6 | 10% | 610.06 | LF | 0 | 0
305 | A100-A101 | Partition Types/T104 |  | 1/2" Wood Furring | 4714.1 | 10% | 5185.51 | SF | 0 | 0
SECOND FLOOR
WALL TYPE - 1
306 | A100-A101 | Partition Types/T104 |  | 1 Layer of 5/8" Gypsum Board On Both Sides of Wall | 6010 | 10% | 6611 | SF | 0 | 0
307 | A100-A101 | Partition Types/T104 |  | 1 Layer of 5/8" Moisture Resistant Gypsum Board | 1230 | 10% | 1353 | SF | 0 | 0
|  |  |  | 4'x8' GB Sheet |  |  | 249 | Sheets
|  |  |  | 500' Tape Roll |  |  | 12 | Rolls
|  |  |  | Joint Compound |  |  | 40 | Gallons
|  |  |  | 1-1/4" Drywall Screws |  |  | 42 | Pounds
308 | A100-A101 | Partition Types/T104 |  | Acoustical Sealant @ Top & Bottom | 1448 | 10% | 1592.8 | LF | 0 | 0
309 | A100-A101 | Partition Types/T104 |  | 3-1/2" Batt Insulation | 3620 | 10% | 3982 | SF | 0 | 0
WALL TYPE - 1B
310 | A100-A101 | Partition Types/T104 |  | 1 Layer of 5/8" Moisture Resistant Gypsum Board | 234 | 10% | 257.4 | SF | 0 | 0
|  |  |  | 4'x8' GB Sheet |  |  | 9 | Sheets
|  |  |  | 500' Tape Roll |  |  | 1 | Rolls
|  |  |  | Joint Compound |  |  | 2 | Gallons
|  |  |  | 1-1/4" Drywall Screws |  |  | 2 | Pounds
311 | A100-A101 | Partition Types/T104 |  | Acoustical Sealant @ Top & Bottom | 46.8 | 10% | 51.48 | LF | 0 | 0
312 | A100-A101 | Partition Types/T104 |  | 3-1/2" Batt Insulation | 234 | 10% | 257.4 | SF | 0 | 0
WALL TYPE - 1C
313 | A100-A101 | Partition Types/T104 |  | 1 Layer of 5/8" Gypsum Board On Both Sides of Wall | 292 | 10% | 321.2 | SF | 0 | 0
314 | A100-A101 | Partition Types/T104 |  | 1 Layer of 5/8" Moisture Resistant Gypsum Board | 256 | 10% | 281.6 | SF | 0 | 0
|  |  |  | 4'x8' GB Sheet |  |  | 19 | Sheets
|  |  |  | 500' Tape Roll |  |  | 1 | Rolls
|  |  |  | Joint Compound |  |  | 4 | Gallons
|  |  |  | 1-1/4" Drywall Screws |  |  | 4 | Pounds
315 | A100-A101 | Partition Types/T104 |  | Acoustical Sealant @ Top & Bottom | 109.6 | 10% | 120.56 | LF | 0 | 0
316 | A100-A101 | Partition Types/T104 |  | 5-1/2" Batt Insulation | 274 | 10% | 301.4 | SF | 0 | 0
WALL TYPE - 2 (1 HR RATED UL# U327)
317 | A100-A101 | Partition Types/T104 |  | 1 Layer of 5/8" Gypsum Board On Both Sides of Wall | 143 | 10% | 157.3 | SF | 0 | 0
318 | A100-A101 | Partition Types/T104 |  | 1 Layer of 5/8" Moisture Resistant Gypsum Board | 143 | 10% | 157.3 | SF | 0 | 0
|  |  |  | 4'x8' GB Sheet |  |  | 10 | Sheets
|  |  |  | 500' Tape Roll |  |  | 1 | Rolls
|  |  |  | Joint Compound |  |  | 2 | Gallons
|  |  |  | 1-1/4" Drywall Screws |  |  | 2 | Pounds
319 | A100-A101 | Partition Types/T104 |  | Acoustical Sealant @ Top & Bottom | 57.2 | 10% | 62.92 | LF | 0 | 0
320 | A100-A101 | Partition Types/T104 |  | 3" Thermafiber Sound Attenuation Fire Blanket | 143 | 10% | 157.3 | SF | 0 | 0
WALL TYPE - 2A (1 HR RATED UL# U415)
321 | A100-A101 | Partition Types/T104 |  | 1 Layer of 5/8" Type"X" Gypsum Board On Both Sides of Wall | 1340 | 10% | 1474 | SF | 0 | 0
|  |  |  | 4'x8' GB Sheet |  |  | 47 | Sheets
|  |  |  | 500' Tape Roll |  |  | 3 | Rolls
|  |  |  | Joint Compound |  |  | 8 | Gallons
|  |  |  | 1-1/4" Drywall Screws |  |  | 8 | Pounds
322 | A100-A101 | Partition Types/T104 |  | Acoustical Sealant @ Top & Bottom | 268 | 10% | 294.8 | LF | 0 | 0
323 | A100-A101 | Partition Types/T104 |  | 3" Thermafiber Sound Attenuation Fire Blanket | 804 | 10% | 884.4 | SF | 0 | 0
324 | A100-A101 | Partition Types/T104 |  | 1/2" Resilient Channels | 670 | 10% | 737 | SF | 0 | 0
WALL TYPE - 2B (1 HR RATED 55 STC)
325 | A100-A101 | Partition Types/T104 |  | 1 Layer of 5/8" Type"X" Gypsum Board On Both Sides of Wall | 2052 | 10% | 2257.2 | SF | 0 | 0
|  |  |  | 4'x8' GB Sheet |  |  | 71 | Sheets
|  |  |  | 500' Tape Roll |  |  | 4 | Rolls
|  |  |  | Joint Compound |  |  | 12 | Gallons
|  |  |  | 1-1/4" Drywall Screws |  |  | 12 | Pounds
326 | A100-A101 | Partition Types/T104 |  | Acoustical Sealant @ Top & Bottom | 410.4 | 10% | 451.44 | LF | 0 | 0
327 | A100-A101 | Partition Types/T104 |  | 3" Thermafiber Sound Attenuation Fire Blanket | 1231.2 | 10% | 1354.32 | SF | 0 | 0
328 | A100-A101 | Partition Types/T104 |  | 1/2" Resilient Channels | 1026 | 10% | 1128.6 | SF | 0 | 0
WALL TYPE - 3 (1 HR RATED UL# U327)
329 | A100-A101 | Partition Types/T104 |  | 1 Layer of 5/8" Type"X" Gypsum Board On Both Sides of Wall | 213 | 10% | 234.3 | SF | 0 | 0
330 | A100-A101 | Partition Types/T104 |  | 1 Layer of 5/8" Type"X" Moisture Resistant Gypsum Board | 213 | 10% | 234.3 | SF | 0 | 0
|  |  |  | 4'x8' GB Sheet |  |  | 15 | Sheets
|  |  |  | 500' Tape Roll |  |  | 1 | Rolls
|  |  |  | Joint Compound |  |  | 3 | Gallons
|  |  |  | 1-1/4" Drywall Screws |  |  | 3 | Pounds
331 | A100-A101 | Partition Types/T104 |  | Acoustical Sealant @ Top & Bottom | 85.2 | 10% | 93.72 | LF | 0 | 0
332 | A100-A101 | Partition Types/T104 |  | 3" Thermafiber Sound Attenuation Fire Blanket | 213 | 10% | 234.3 | SF | 0 | 0
333 | A100-A101 | Partition Types/T104 |  | 1/2" Resilient Channels | 213 | 10% | 234.3 | SF | 0 | 0
WALL TYPE - 5 (1 HR RATED UL# U415)
334 | A100-A101 | Partition Types/T104 |  | (2) Layers of 5/8" Type"SCX" Gypsum Board On One Side of Wall | 801.6 | 10% | 881.76 | SF | 0 | 0
|  |  |  | 4'x8' GB Sheet |  |  | 28 | Sheets
|  |  |  | 500' Tape Roll |  |  | 2 | Rolls
|  |  |  | Joint Compound |  |  | 5 | Gallons
|  |  |  | 1-1/4" Drywall Screws |  |  | 5 | Pounds
335 | A100-A101 | Partition Types/T104 |  | Acoustical Sealant @ Top & Bottom | 66.8 | 10% | 73.48 | LF | 0 | 0
336 | A100-A101 | Partition Types/T104 |  | 1" Fire-Shield Shaft Liner | 400.8 | 10% | 440.88 | SF | 0 | 0
337 | A100-A101 | Partition Types/T104 |  | 3" Thermafiber Sound Attenuation Fire Blanket | 400.8 | 10% | 440.88 | SF | 0 | 0
338 | A100-A101 | Partition Types/T104 |  | 2-1/2" "C-H" Studs @ 24" O.C. | 400.8 | 10% | 440.88 | SF | 0 | 0
339 | A100-A101 | Partition Types/T104 |  | "J" Shaped Metal Runners @ Top & Bottom | 66.8 | 10% | 73.48 | SF | 0 | 0
WALL TYPE - 6 (1 HR RATED UL# U415)
340 | A100-A101 | Partition Types/T104 |  | (2) Layers of 5/8" Type"X" Gypsum Board On One Side of Wall | 189.6 | 10% | 208.56 | SF | 0 | 0
|  |  |  | 4'x8' GB Sheet |  |  | 7 | Sheets
|  |  |  | 500' Tape Roll |  |  | 1 | Rolls
|  |  |  | Joint Compound |  |  | 2 | Gallons
|  |  |  | 1-1/4" Drywall Screws |  |  | 2 | Pounds
341 | A100-A101 | Partition Types/T104 |  | Acoustical Sealant @ Top & Bottom | 15.8 | 10% | 17.38 | LF | 0 | 0
342 | A100-A101 | Partition Types/T104 |  | 1" Fire-Shield Shaft Liner | 94.8 | 10% | 104.28 | SF | 0 | 0
343 | A100-A101 | Partition Types/T104 |  | 3" Thermafiber Sound Attenuation Fire Blanket | 94.8 | 10% | 104.28 | SF | 0 | 0
344 | A100-A101 | Partition Types/T104 |  | 2-1/2" "C-H" Studs @ 24" O.C. | 94.8 | 10% | 104.28 | SF | 0 | 0
345 | A100-A101 | Partition Types/T104 |  | "J" Shaped Metal Runners @ Top & Bottom | 15.8 | 10% | 17.38 | SF | 0 | 0
WALL TYPE - 6A (1 HR RATED UL# U415)
346 | A100-A101 | Partition Types/T104 |  | 1 Layer of 5/8" Type"X" Gypsum Board On One Side of Wall | 25.2 | 10% | 27.72 | SF | 0 | 0
|  |  |  | 4'x8' GB Sheet |  |  | 1 | Sheets
|  |  |  | 500' Tape Roll |  |  | 1 | Rolls
|  |  |  | Joint Compound |  |  | 1 | Gallons
|  |  |  | 1-1/4" Drywall Screws |  |  | 1 | Pounds
347 | A100-A101 | Partition Types/T104 |  | Acoustical Sealant @ Top & Bottom | 4.2 | 10% | 4.62 | LF | 0 | 0
348 | A100-A101 | Partition Types/T104 |  | 1" Fire-Shield Shaft Liner | 25.2 | 10% | 27.72 | SF | 0 | 0
349 | A100-A101 | Partition Types/T104 |  | 3" Thermafiber Sound Attenuation Fire Blanket | 25.2 | 10% | 27.72 | SF | 0 | 0
350 | A100-A101 | Partition Types/T104 |  | 2-1/2" "C-H" Studs @ 24" O.C. | 25.2 | 10% | 27.72 | SF | 0 | 0
351 | A100-A101 | Partition Types/T104 |  | "J" Shaped Metal Runners @ Top & Bottom | 4.2 | 10% | 4.62 | SF | 0 | 0
WALL TYPE - 7 (1 HR RATED UL# U905)
352 | A100-A101 | Partition Types/T104 |  | 1 Layer of 5/8" Type"X" Gypsum Board On One Side of Wall | 235.2 | 10% | 258.72 | SF | 0 | 0
|  |  |  | 4'x8' GB Sheet |  |  | 9 | Sheets
|  |  |  | 500' Tape Roll |  |  | 1 | Rolls
|  |  |  | Joint Compound |  |  | 2 | Gallons
|  |  |  | 1-1/4" Drywall Screws |  |  | 2 | Pounds
353 | A100-A101 | Partition Types/T104 |  | Acoustical Sealant @ Top & Bottom | 39.2 | 10% | 43.12 | LF | 0 | 0
354 | A100-A101 | Partition Types/T104 |  | 3" Thermafiber Sound Attenuation Fire Blanket | 235.2 | 10% | 258.72 | SF | 0 | 0
WALL TYPE - 11 (1 HR RATED UL# U905)
355 | A100-A101 | Partition Types/T104 |  | 1 Layer of 5/8" Gypsum Board On One Side of Wall | 147.6 | 10% | 162.36 | SF | 0 | 0
|  |  |  | 4'x8' GB Sheet |  |  | 6 | Sheets
|  |  |  | 500' Tape Roll |  |  | 1 | Rolls
|  |  |  | Joint Compound |  |  | 1 | Gallons
|  |  |  | 1-1/4" Drywall Screws |  |  | 1 | Pounds
356 | A100-A101 | Partition Types/T104 |  | Acoustical Sealant @ Top & Bottom | 24.6 | 10% | 27.06 | LF | 0 | 0
357 | A100-A101 | Partition Types/T104 |  | 3/4" Wood Furring | 147.6 | 10% | 162.36 | SF | 0 | 0
EXTERIOR WALL (1 HR RATED UL# U303)
358 | A100-A101 | Partition Types/T104 |  | 1 Layer of 5/8" Type"X" Gypsum Board On One Side of Wall | 2774 | 10% | 3051.4 | SF | 0 | 0
|  |  |  | 4'x8' GB Sheet |  |  | 96 | Sheets
|  |  |  | 500' Tape Roll |  |  | 5 | Rolls
|  |  |  | Joint Compound |  |  | 16 | Gallons
|  |  |  | 1-1/4" Drywall Screws |  |  | 17 | Pounds
359 | A100-A101 | Partition Types/T104 |  | Acoustical Sealant @ Top & Bottom | 554.8 | 10% | 610.28 | LF | 0 | 0
360 | A100-A101 | Partition Types/T104 |  | 5-1/2" Open Cell Spray Cavity Insulation (R-20) | 3328.8 | 10% | 3661.68 | SF | 0 | 0
THIRD FLOOR
WALL TYPE - 1
361 | A100-A101 | Partition Types/T104 |  | 1 Layer of 5/8" Gypsum Board On Both Sides of Wall | 6010 | 10% | 6611 | SF | 0 | 0
362 | A100-A101 | Partition Types/T104 |  | 1 Layer of 5/8" Moisture Resistant Gypsum Board | 1230 | 10% | 1353 | SF | 0 | 0
|  |  |  | 4'x8' GB Sheet |  |  | 249 | Sheets
|  |  |  | 500' Tape Roll |  |  | 12 | Rolls
|  |  |  | Joint Compound |  |  | 40 | Gallons
|  |  |  | 1-1/4" Drywall Screws |  |  | 42 | Pounds
363 | A100-A101 | Partition Types/T104 |  | Acoustical Sealant @ Top & Bottom | 1448 | 10% | 1592.8 | LF | 0 | 0
364 | A100-A101 | Partition Types/T104 |  | 3-1/2" Batt Insulation | 3620 | 10% | 3982 | SF | 0 | 0
WALL TYPE - 1B
365 | A100-A101 | Partition Types/T104 |  | 1 Layer of 5/8" Moisture Resistant Gypsum Board | 234 | 10% | 257.4 | SF | 0 | 0
|  |  |  | 4'x8' GB Sheet |  |  | 9 | Sheets
|  |  |  | 500' Tape Roll |  |  | 1 | Rolls
|  |  |  | Joint Compound |  |  | 2 | Gallons
|  |  |  | 1-1/4" Drywall Screws |  |  | 2 | Pounds
366 | A100-A101 | Partition Types/T104 |  | Acoustical Sealant @ Top & Bottom | 46.8 | 10% | 51.48 | LF | 0 | 0
367 | A100-A101 | Partition Types/T104 |  | 3-1/2" Batt Insulation | 234 | 10% | 257.4 | SF | 0 | 0
WALL TYPE - 1C
368 | A100-A101 | Partition Types/T104 |  | 1 Layer of 5/8" Gypsum Board On Both Sides of Wall | 292 | 10% | 321.2 | SF | 0 | 0
369 | A100-A101 | Partition Types/T104 |  | 1 Layer of 5/8" Moisture Resistant Gypsum Board | 256 | 10% | 281.6 | SF | 0 | 0
|  |  |  | 4'x8' GB Sheet |  |  | 19 | Sheets
|  |  |  | 500' Tape Roll |  |  | 1 | Rolls
|  |  |  | Joint Compound |  |  | 4 | Gallons
|  |  |  | 1-1/4" Drywall Screws |  |  | 4 | Pounds
370 | A100-A101 | Partition Types/T104 |  | Acoustical Sealant @ Top & Bottom | 109.6 | 10% | 120.56 | LF | 0 | 0
371 | A100-A101 | Partition Types/T104 |  | 5-1/2" Batt Insulation | 274 | 10% | 301.4 | SF | 0 | 0
WALL TYPE - 2 (1 HR RATED UL# U327)
372 | A100-A101 | Partition Types/T104 |  | 1 Layer of 5/8" Gypsum Board On Both Sides of Wall | 143 | 10% | 157.3 | SF | 0 | 0
373 | A100-A101 | Partition Types/T104 |  | 1 Layer of 5/8" Moisture Resistant Gypsum Board | 143 | 10% | 157.3 | SF | 0 | 0
|  |  |  | 4'x8' GB Sheet |  |  | 10 | Sheets
|  |  |  | 500' Tape Roll |  |  | 1 | Rolls
|  |  |  | Joint Compound |  |  | 2 | Gallons
|  |  |  | 1-1/4" Drywall Screws |  |  | 2 | Pounds
374 | A100-A101 | Partition Types/T104 |  | Acoustical Sealant @ Top & Bottom | 57.2 | 10% | 62.92 | LF | 0 | 0
375 | A100-A101 | Partition Types/T104 |  | 3" Thermafiber Sound Attenuation Fire Blanket | 143 | 10% | 157.3 | SF | 0 | 0
WALL TYPE - 2A (1 HR RATED UL# U415)
376 | A100-A101 | Partition Types/T104 |  | 1 Layer of 5/8" Type"X" Gypsum Board On Both Sides of Wall | 1340 | 10% | 1474 | SF | 0 | 0
|  |  |  | 4'x8' GB Sheet |  |  | 47 | Sheets
|  |  |  | 500' Tape Roll |  |  | 3 | Rolls
|  |  |  | Joint Compound |  |  | 8 | Gallons
|  |  |  | 1-1/4" Drywall Screws |  |  | 8 | Pounds
377 | A100-A101 | Partition Types/T104 |  | Acoustical Sealant @ Top & Bottom | 268 | 10% | 294.8 | LF | 0 | 0
378 | A100-A101 | Partition Types/T104 |  | 3" Thermafiber Sound Attenuation Fire Blanket | 804 | 10% | 884.4 | SF | 0 | 0
379 | A100-A101 | Partition Types/T104 |  | 1/2" Resilient Channels | 670 | 10% | 737 | SF | 0 | 0
WALL TYPE - 2B (1 HR RATED 55 STC)
380 | A100-A101 | Partition Types/T104 |  | 1 Layer of 5/8" Type"X" Gypsum Board On Both Sides of Wall | 2052 | 10% | 2257.2 | SF | 0 | 0
|  |  |  | 4'x8' GB Sheet |  |  | 71 | Sheets
|  |  |  | 500' Tape Roll |  |  | 4 | Rolls
|  |  |  | Joint Compound |  |  | 12 | Gallons
|  |  |  | 1-1/4" Drywall Screws |  |  | 12 | Pounds
381 | A100-A101 | Partition Types/T104 |  | Acoustical Sealant @ Top & Bottom | 410.4 | 10% | 451.44 | LF | 0 | 0
382 | A100-A101 | Partition Types/T104 |  | 3" Thermafiber Sound Attenuation Fire Blanket | 1231.2 | 10% | 1354.32 | SF | 0 | 0
383 | A100-A101 | Partition Types/T104 |  | 1/2" Resilient Channels | 1026 | 10% | 1128.6 | SF | 0 | 0
WALL TYPE - 3 (1 HR RATED UL# U327)
384 | A100-A101 | Partition Types/T104 |  | 1 Layer of 5/8" Type"X" Gypsum Board On Both Sides of Wall | 213 | 10% | 234.3 | SF | 0 | 0
385 | A100-A101 | Partition Types/T104 |  | 1 Layer of 5/8" Type"X" Moisture Resistant Gypsum Board | 213 | 10% | 234.3 | SF | 0 | 0
|  |  |  | 4'x8' GB Sheet |  |  | 15 | Sheets
|  |  |  | 500' Tape Roll |  |  | 1 | Rolls
|  |  |  | Joint Compound |  |  | 3 | Gallons
|  |  |  | 1-1/4" Drywall Screws |  |  | 3 | Pounds
386 | A100-A101 | Partition Types/T104 |  | Acoustical Sealant @ Top & Bottom | 85.2 | 10% | 93.72 | LF | 0 | 0
387 | A100-A101 | Partition Types/T104 |  | 3" Thermafiber Sound Attenuation Fire Blanket | 213 | 10% | 234.3 | SF | 0 | 0
388 | A100-A101 | Partition Types/T104 |  | 1/2" Resilient Channels | 213 | 10% | 234.3 | SF | 0 | 0
WALL TYPE - 5 (1 HR RATED UL# U415)
389 | A100-A101 | Partition Types/T104 |  | (2) Layers of 5/8" Type"SCX" Gypsum Board On One Side of Wall | 801.6 | 10% | 881.76 | SF | 0 | 0
|  |  |  | 4'x8' GB Sheet |  |  | 28 | Sheets
|  |  |  | 500' Tape Roll |  |  | 2 | Rolls
|  |  |  | Joint Compound |  |  | 5 | Gallons
|  |  |  | 1-1/4" Drywall Screws |  |  | 5 | Pounds
390 | A100-A101 | Partition Types/T104 |  | Acoustical Sealant @ Top & Bottom | 66.8 | 10% | 73.48 | LF | 0 | 0
391 | A100-A101 | Partition Types/T104 |  | 1" Fire-Shield Shaft Liner | 400.8 | 10% | 440.88 | SF | 0 | 0
392 | A100-A101 | Partition Types/T104 |  | 3" Thermafiber Sound Attenuation Fire Blanket | 400.8 | 10% | 440.88 | SF | 0 | 0
393 | A100-A101 | Partition Types/T104 |  | 2-1/2" "C-H" Studs @ 24" O.C. | 400.8 | 10% | 440.88 | SF | 0 | 0
394 | A100-A101 | Partition Types/T104 |  | "J" Shaped Metal Runners @ Top & Bottom | 66.8 | 10% | 73.48 | SF | 0 | 0
WALL TYPE - 6 (1 HR RATED UL# U415)
395 | A100-A101 | Partition Types/T104 |  | (2) Layers of 5/8" Type"X" Gypsum Board On One Side of Wall | 189.6 | 10% | 208.56 | SF | 0 | 0
|  |  |  | 4'x8' GB Sheet |  |  | 7 | Sheets
|  |  |  | 500' Tape Roll |  |  | 1 | Rolls
|  |  |  | Joint Compound |  |  | 2 | Gallons
|  |  |  | 1-1/4" Drywall Screws |  |  | 2 | Pounds
396 | A100-A101 | Partition Types/T104 |  | Acoustical Sealant @ Top & Bottom | 15.8 | 10% | 17.38 | LF | 0 | 0
397 | A100-A101 | Partition Types/T104 |  | 1" Fire-Shield Shaft Liner | 94.8 | 10% | 104.28 | SF | 0 | 0
398 | A100-A101 | Partition Types/T104 |  | 3" Thermafiber Sound Attenuation Fire Blanket | 94.8 | 10% | 104.28 | SF | 0 | 0
399 | A100-A101 | Partition Types/T104 |  | 2-1/2" "C-H" Studs @ 24" O.C. | 94.8 | 10% | 104.28 | SF | 0 | 0
400 | A100-A101 | Partition Types/T104 |  | "J" Shaped Metal Runners @ Top & Bottom | 15.8 | 10% | 17.38 | SF | 0 | 0
WALL TYPE - 6A (1 HR RATED UL# U415)
401 | A100-A101 | Partition Types/T104 |  | 1 Layer of 5/8" Type"X" Gypsum Board On One Side of Wall | 25.2 | 10% | 27.72 | SF | 0 | 0
|  |  |  | 4'x8' GB Sheet |  |  | 1 | Sheets
|  |  |  | 500' Tape Roll |  |  | 1 | Rolls
|  |  |  | Joint Compound |  |  | 1 | Gallons
|  |  |  | 1-1/4" Drywall Screws |  |  | 1 | Pounds
402 | A100-A101 | Partition Types/T104 |  | Acoustical Sealant @ Top & Bottom | 4.2 | 10% | 4.62 | LF | 0 | 0
403 | A100-A101 | Partition Types/T104 |  | 1" Fire-Shield Shaft Liner | 25.2 | 10% | 27.72 | SF | 0 | 0
404 | A100-A101 | Partition Types/T104 |  | 3" Thermafiber Sound Attenuation Fire Blanket | 25.2 | 10% | 27.72 | SF | 0 | 0
405 | A100-A101 | Partition Types/T104 |  | 2-1/2" "C-H" Studs @ 24" O.C. | 25.2 | 10% | 27.72 | SF | 0 | 0
406 | A100-A101 | Partition Types/T104 |  | "J" Shaped Metal Runners @ Top & Bottom | 4.2 | 10% | 4.62 | SF | 0 | 0
WALL TYPE - 7 (1 HR RATED UL# U905)
407 | A100-A101 | Partition Types/T104 |  | 1 Layer of 5/8" Type"X" Gypsum Board On One Side of Wall | 235.2 | 10% | 258.72 | SF | 0 | 0
|  |  |  | 4'x8' GB Sheet |  |  | 9 | Sheets
|  |  |  | 500' Tape Roll |  |  | 1 | Rolls
|  |  |  | Joint Compound |  |  | 2 | Gallons
|  |  |  | 1-1/4" Drywall Screws |  |  | 2 | Pounds
408 | A100-A101 | Partition Types/T104 |  | Acoustical Sealant @ Top & Bottom | 39.2 | 10% | 43.12 | LF | 0 | 0
409 | A100-A101 | Partition Types/T104 |  | 3" Thermafiber Sound Attenuation Fire Blanket | 235.2 | 10% | 258.72 | SF | 0 | 0
WALL TYPE - 11 (1 HR RATED UL# U905)
410 | A100-A101 | Partition Types/T104 |  | 1 Layer of 5/8" Gypsum Board On One Side of Wall | 147.6 | 10% | 162.36 | SF | 0 | 0
|  |  |  | 4'x8' GB Sheet |  |  | 6 | Sheets
|  |  |  | 500' Tape Roll |  |  | 1 | Rolls
|  |  |  | Joint Compound |  |  | 1 | Gallons
|  |  |  | 1-1/4" Drywall Screws |  |  | 1 | Pounds
411 | A100-A101 | Partition Types/T104 |  | Acoustical Sealant @ Top & Bottom | 24.6 | 10% | 27.06 | LF | 0 | 0
412 | A100-A101 | Partition Types/T104 |  | 3/4" Wood Furring | 147.6 | 10% | 162.36 | SF | 0 | 0
EXTERIOR WALL (1 HR RATED UL# U303)
413 | A100-A101 | Partition Types/T104 |  | 1 Layer of 5/8" Type"X" Gypsum Board On One Side of Wall | 2774 | 10% | 3051.4 | SF | 0 | 0
|  |  |  | 4'x8' GB Sheet |  |  | 96 | Sheets
|  |  |  | 500' Tape Roll |  |  | 5 | Rolls
|  |  |  | Joint Compound |  |  | 16 | Gallons
|  |  |  | 1-1/4" Drywall Screws |  |  | 17 | Pounds
414 | A100-A101 | Partition Types/T104 |  | Acoustical Sealant @ Top & Bottom | 554.8 | 10% | 610.28 | LF | 0 | 0
415 | A100-A101 | Partition Types/T104 |  | 5-1/2" Open Cell Spray Cavity Insulation (R-20) | 3328.8 | 10% | 3661.68 | SF | 0 | 0
ROOF
EXTERIOR WALL (1 HR RATED UL# U303)
416 | A100-A101 | Partition Types/T104 |  | 1 Layer of 5/8" Type"X" Gypsum Board On One Side of Wall | 555.925 | 10% | 611.5175 | SF | 0 | 0
|  |  |  | 4'x8' GB Sheet |  |  | 20 | Sheets
|  |  |  | 500' Tape Roll |  |  | 1 | Rolls
|  |  |  | Joint Compound |  |  | 4 | Gallons
|  |  |  | 1-1/4" Drywall Screws |  |  | 4 | Pounds
417 | A100-A101 | Partition Types/T104 |  | Acoustical Sealant @ Top & Bottom | 120.2 | 10% | 132.22 | LF | 0 | 0
418 | A100-A101 | Partition Types/T104 |  | 5-1/2" Open Cell Spray Cavity Insulation (R-20) | 555.925 | 10% | 611.5175 | SF | 0 | 0
|  |  |  | Drywall Assemblies Sub Total | [6 empty] | 0
GWB CEILING
419 | A-110 | Assemblies/T104 |  | Floor/Ceiling Assembly FC-1 As; - 1 Layer of 5/8" Type"C" Gypsum Board Panels - 1/2" RC-1 Channels @ 12" O.C. - 3-1/2" Fiberglass Insulation | 7262 | 10% | 7988.2 | SF | 0 | 0
420 | A-110 | Assemblies/T104 |  | Roof/Ceiling Assembly RC-1 As; - 1 Layer of 5/8" Type"C" Gypsum Board Panels - 1/2" RC-1 Channels @ 12" O.C. | 3459 | 10% | 3804.9 | SF | 0 | 0
421 | A-110 | Details/A411 |  | Ceiling Assembly @ Stairs As; - 1 Layer of 5/8" Type"X" Gypsum Board | 651.483 | 10% | 716.6313 | SF | 0 | 0
422 | A-110 | Details/A411 |  | Ceiling Assembly @ Stairs Within Garage Space As; - (2) Layers of 5/8" Type"X" Gypsum Board | 39.832 | 10% | 43.8152 | SF | 0 | 0
|  |  |  | GWB Ceiling Sub Total | [6 empty] | 0
EXTERIOR SOFFIT
423 | A-110 |  |  | Hardie Soffit Beaded Porch Panel Ceiling | 72 | 10% | 79.2 | SF | 0 | 0
|  |  |  | Exterior Soffit Sub Total | [6 empty] | 0
TILING
424 | A705 | Fin Sch./A705 |  | Ceramic Tile Manufacturer: Daltile Collection: Koncrete Size: 18x18 Color: Grey KC04 Finish: Matte | 852 | 10% | 937.2 | SF | 0 | 0
425 | A705 | Fin Sch./A705 |  | Tile Manufacturer: Price Stone Collection: Valentino Elementi Size: 24"x24" Color: Quadriti Grigio | 289 | 10% | 317.9 | SF | 0 | 0
426 | A705 | Fin Sch./A705 |  | Wall Tile Manufacturer: Daltile Collection: Color Wheel Glazed Ceramic Linear Size: 4x16 Color: Arctic White Finish: Semi glass | 1546 | 10% | 1700.6 | SF | 0 | 0
427 | A705 | Fin Sch./A705 |  | Backsplash Tile Manufacturer: Daltile Color: Sail AP06 | 173.68 | 10% | 191.048 | SF | 0 | 0
428 | A705 | Fin Sch./A705 |  | Tile Base Manufacturer: Daltile Collection: Color Wheel Glazed Ceramic Linear Size: 4x16 Color: Arctic White Finish: Semi glass | 450 | 10% | 495 | LF | 0 | 0
|  |  |  | Tiling Sub Total | [6 empty] | 0
LUXURY VINYL TILE
429 | A705 | Fin Sch./A705 |  | Luxury Vinyl Tile Manufacturer: Shawcontract Collection: Resilient Commercial Size: 6"x36" Color: Driftwood 02150 Style: Uncommon Ground 4" 0187V | 5748 | 10% | 6322.8 | SF | 0 | 0
|  |  |  | Luxury Vinyl Tile Sub Total | [6 empty] | 0
CARPET TILE
430 | A705 | Fin Sch./A705 |  | Carpet Tile Manufacturer: Shawcontract Collection: Symmetry Size: 9"x36" Color: Pulse 27560 Style: 5T343 | 443 | 10% | 487.3 | SF | 0 | 0
|  |  |  | Carpet Tile Sub Total | [6 empty] | 0
EPOXY FLOORING
431 | A705 | Fin Sch./A705 |  | Epoxy Flooring Manufacturer: Armorapoxy Color: Medium Grey Product: Armorclad | 167 | 10% | 183.7 | SF | 0 | 0
|  |  |  | Epoxy Flooring Sub Total | [6 empty] | 0
WATERPROOFING TRAFFIC SYSTEM
432 | A705 | Fin Sch./A705 |  | Waterproofing Traffic System Manufacturer: Sika Product: Sikalastic 720 Base | 3611 | 10% | 3972.1 | SF | 0 | 0
|  |  |  | Waterproofng Traffic System Sub Total | [6 empty] | 0
WOOD FLOORING
433 | A705 | Fin Sch./A705 |  | Wood Flooring | 92 | 10% | 101.2 | SF | 0 | 0
|  |  |  | Wood Flooring Sub Total | [6 empty] | 0
UNDERLAYMENT
434 | A705 | Fin Sch./A705 |  | 1-1/4" Levelrock Brand Floor Underlayment | 9088 | 10% | 9996.8 | SF | 0 | 0
|  |  |  | Underlayment Sub Total | [6 empty] | 0
WALL BASE
435 | A705 | Fin Sch./A705 |  | Base Moulding Manufacturer: Dykes Lumber Product #: 355 Applique Size: 1x6 | 2155 | 10% | 2370.5 | LF | 0 | 0
|  |  |  | Wall Base Sub Total | [6 empty] | 0
FLOOR TRANSITIONS
436 | A200 | Threshold Type/A700 |  | Aluminum Saddle | 25 | 10% | 27.5 | LF | 0 | 0
437 | A200 | Threshold Type/A700 |  | Marble Saddle | 109.3 | 10% | 120.23 | LF | 0 | 0
438 | A200 | Threshold Type/A700 |  | Saddle | 24.4 | 10% | 26.84 | LF | 0 | 0
|  |  |  | Transitions Sub Total | [6 empty] | 0
EXTERIOR FINISHES
CEMENT BOARD SIDING
439 | A200 | Fin Sch./A200 |  | Cement Board Siding as; Hardie Plank Lap Siding Manufacturer: James Hardie Style: Smooth Line Color: Pearl Grey | 5436 | 10% | 5979.6 | SF | 0 | 0
440 | A200 | Fin Sch./A200 |  | Cement Board Siding as; Hardie Plank Lap Siding Manufacturer: James Hardie Style: Smooth Line Color: Pearl Grey | 2395 | 10% | 2634.5 | SF | 0 | 0
METAL PANEL SIDING
441 | A200 | Fin Sch./A200 |  | Metal Panel; Metal Panel Accent Manufacturer: Fairfield Metals Color: Black | 72 | 10% | 79.2 | SF | 0 | 0
442 | A200 | Fin Sch./A200 |  | Metal Cladding as; 3/8" MAC Steel Siding Manufacturer: MAC Metal Architecture Style: Harrywood Color: Torrified | 468 | 10% | 514.8 | SF | 0 | 0
EXTERIOR TRIM BOARDS
443 | A200 | Details/A702 |  | 4" FC Trim @ Window | 522 | 10% | 574.2 | LF | 0 | 0
444 | A200 | Assumed |  | Starter Strip | 209 | 10% | 229.9 | LF | 0 | 0
METAL BAND
445 | A200 |  |  | 12" Ornamental Metal Band | 54 | 10% | 59.4 | LF | 0 | 0
FLASHING
446 | A200 | Details/A702 |  | Metal Flashing @ Windows -Sealent | 261 | 10% | 287.1 | LF | 0 | 0
447 | A200 | 6/A500 |  | Flashing @ Canopy | 14 | 10% | 15.4 | LF | 0 | 0
|  |  |  | Exterior Finishes Sub Total | [6 empty] | 0
WALL PANELS
448 | A-705 | Finish Schedule/A705 |  | WP-1 Wall Panel Manufacturer: KD Keding Product: KD Panels-Boxwood Design: Wire Mesh Color: K6353AB | 141.67 | 10% | 155.837 | SF | 0 | 0
|  |  |  | Wall Panels Sub Total | [6 empty] | 0
PAINTING
449 | A100-A101 |  |  | Paint On Walls | 37279 | 10% | 41006.9 | SF | 0 | 0
450 | A-110 |  |  | Paint On Ceilings | 11412 | 10% | 12553.2 | SF | 0 | 0
451 | A-110 |  |  | Paint On Single Panel Doors | 55 | 0% | 55 | EA | 0 | 0
452 | A-110 |  |  | Paint On Double Panel Doors | 16 | 0% | 16 | EA | 0 | 0
|  |  |  | Painting Sub Total | [6 empty] | 0
|  |  | 10 00 00 | SPECIALITIES
BATHROOM ACCESSORIES
453 | A100-A101 | Schedule/A703 |  | Toilet Paper Holder Manufacturer: DELTA Model: TRILLIAN 74355 Color: Chrome | 12 | 0% | 12 | EA | 0 | 0
454 | A100-A101 | Schedule/A703 |  | Mirror Medicine Cabinet Manufacturer: KOHLER Model: K-11808 Color: CA1 Size: 26" H x 15" W | 12 | 0% | 12 | EA | 0 | 0
455 | A100-A101 | Schedule/A703 |  | Robe Hook Manufacturer: DELTA Model: TRINSIC 75935 Color: Chrome | 12 | 0% | 12 | EA | 0 | 0
456 | A100-A101 | Schedule/A703 |  | 18" Towel Bar Manufacturer: DELTA Model: TRINSIC Color: Chrome | 12 | 0% | 12 | EA | 0 | 0
457 | A100-A101 | Schedule/A703 |  | Shower Rod Manufacturer: KOHLER Model: Expanse K-9349-S Color: Polished SS | 8 | 0% | 8 | EA | 0 | 0
458 | A100-A101 | Schedule/A703 |  | Shower Door Manufacturer: KOHLER Model: LEVITY K-706012-L Color: Polished SS | 3 | 0% | 3 | EA | 0 | 0
|  |  |  | Bathroom Accessories Sub Total | [6 empty] | 0
MAILBOXES
459 | A-121 | Detail 9/A121 |  | Mailboxes Size: 1'-5"W x 3'-1"H Model #: 4C10S-08 | 1 | 0% | 1 | EA | 0 | 0
|  |  |  | Mailboxes Sub Total | [6 empty] | 0
INTERIOR SIGNAGES
460 | A100-A101 | Details/A704 |  | Signage Type - A Size: 1'-0"W x 1'-6"H Lettering: Stair A, Floor Name | 3 | 0% | 3 | EA | 0 | 0
461 | A100-A101 | Details/A704 |  | Signage Type - B Size: 6"W x 6"H Lettering: Electrical Room | 1 | 0% | 1 | EA | 0 | 0
462 | A100-A101 | Details/A704 |  | Signage Type - C Size: 6"W x 6"H Lettering: In Case of Fire Do Not Use Elevators Use Stairs | 3 | 0% | 3 | EA | 0 | 0
463 | A100-A101 | Details/A704 |  | Signage Type - D Size: 9-1/2"W x 9"H Lettering: Fire Extinguisher | 3 | 0% | 3 | EA | 0 | 0
464 | A100-A101 | Details/A704 |  | Signage Type - E Size: 6"W x 4"H Lettering: Waste/Recycling | 2 | 0% | 2 | EA | 0 | 0
|  |  |  | Interior Signages Sub Total | [6 empty] | 0
EXTERIOR SIGNAGE
465 | A200 |  |  | Exterior Signage 3'-0"W x 1'-8"H Lettering: 185 SYLVAN AVE. | 1 | 0% | 1 | EA | 0 | 0
|  |  |  | Exterior Signage Sub Total | [6 empty] | 0
|  |  | 11 00 00 | EQUIPMENTS
APPLIANCES
466 | A100-A101 | Schedule/A703 |  | EQ-1 Description: Freestanding Electric Radiant Smooth Cooktop Range Manufacturer: GE Model: JB655YKFS Color: Stainless Steel | 8 | 0% | 8 | EA | 0 | 0
467 | A100-A101 | Schedule/A703 |  | EQ-3 Description: Dishwasher W/ Front Controls Manufacturer: GE Model: GDF530PSPSS Color: Stainless Steel | 8 | 0% | 8 | EA | 0 | 0
468 | A100-A101 | Schedule/A703 |  | EQ-4 Description: 1.9 Ft3 Over Range Sensor Microwave With Recirculating Vent Manufacturer: GE Model: JNM7196SK/BL/FL Color: Stainless Steel | 8 | 0% | 8 | EA | 0 | 0
469 | A100-A101 | Schedule/A703 |  | EQ-5 Description: 16.6 Ft3 Top-Freezer Refrigerator Manufacturer: GE Model: GTS17GTN/GSN Color: Stainless Steel | 8 | 0% | 8 | EA | 0 | 0
470 | A100-A101 | Schedule/A703 |  | EQ-6 Description: 4.8 Ft3 Front Load Washer W/ Ultra Fresh Vent System With Oderblock Manufacturer: GE Model: GFW550SSN/SPN Color: White | 8 | 0% | 8 | EA | 0 | 0
471 | A100-A101 | Schedule/A703 |  | EQ-7 Description: 7.8 Ft3 Front Load Electric Dryer Manufacturer: GE Model: GFD55ESSN/ESPN Color: White | 8 | 0% | 8 | EA | 0 | 0
|  |  |  | Appliances Sub Total | [6 empty] | 0
|  |  | 12 00 00 | FURNISHINGS
MILLWORK
COUNTERTOP
472 | A100-A101 |  |  | Countertop @ Kitchen W/ - 4" Backsplash | 335.3492 | 10% | 368.8841 | SF | 0 | 0
473 | A100-A101 |  |  | Countertop @ Baths W/ - 4" Backsplash | 67.9552 | 10% | 74.7507 | SF | 0 | 0
BASE & UPPER CABINETS
474 | A100-A101 |  |  | 2'-0" Deep Base Cabinet | 123.8 | 10% | 136.18 | LF | 0 | 0
475 | A100-A101 |  |  | 1'-0" Deep Upper Cabinet | 105.5 | 10% | 116.05 | LF | 0 | 0
VANITY CABINETS
476 | A100-A101 |  |  | 1'-10" Deep Vanity Cabinet | 32.8 | 10% | 36.08 | LF | 0 | 0
SHELVES
477 | A100-A101 |  |  | 1'-0" Deep Closet Shelves W/ Rod | 71.2 | 10% | 78.32 | LF | 0 | 0
478 | A100-A101 |  |  | 1'-2" Deep W.I.C Shelves W/ Rod | 112 | 10% | 123.2 | LF | 0 | 0
479 | A100-A101 |  |  | 1'-0" Deep Adjustable Shelves | 18.5 | 10% | 20.35 | LF | 0 | 0
|  |  |  | Millwork Sub Total | [6 empty] | 0
|  |  | 14 00 00 | CONVEYING SYSTEM
ELEVATOR
480 | A100-A101 |  |  | Elevator#1 Machine Room Type: Top Landing Built-In Stud Service: General Purpose Passenger Seismic Zone: Non-Seismic Quantity Of Units: 1 Capacity: 2500 Lbs Speed: 150 Fpm Travel Distance: 24'-0" Landings: 3 Front Openings: 3 Rear Openings: 0 Platform Size: Per Manuf. Door Type: Left Opening Cab Height: 7'-9" Hoistway Entrances: 3'-6" Wide Clear X 7'-0" High Building Classification: R-2 Building Code: Nj Ibc 2018 Flood Zone: Non-Flood Zone | 1 | 0% | 1 | EA | 0 | 0
|  |  |  | Elevator Sub Total | [6 empty] | 0
TRASH BINS
481 | A100-A101 |  |  | Trash Bins Size: 3'-6" x 3'-6" | 3 | 0% | 3 | EA | 0 | 0
|  |  |  | Trash Bins Sub Total | [6 empty] | 0
SUB - TOTAL | [9 empty] | 0 | 0
OVER HEAD & PROFIT | [8 empty] | 20% | 0 | 0
TOTAL BASE BID | [9 empty] | 0 | 0