## SITE ESTIMATE
PROJECT |  | -
ADDRESS |  | -
Date of submission |  | 2022-02-05 |  | E-mail: estimate@msbestimating.com
Date of plans |  | 2022-03-09 |  | Contact: (305)-813-0053
SITE ESTIMATE |  | 0
SR # | Sheet No. | Detail No. | CSI No. | DESCRIPTION | QTY. | UNIT | UNIT COST | TOTAL COST | SUB TOTALS
|  |  | 32 00 00 | EXTERIOR IMPROVEMENTS
Site demolitions and site preparations
General demolitions
1 | Sheet 1 |  |  | Demolish asphalt pavement in public way for utilities Total thickness: 1'-3" Sawcut = 140 LF | 14.4444 | CY | 0 | 0
2 | Sheet 1 |  |  | Demolish concrete sidewalk for utilities Sawcut = 51 LF | 164 | SF | 0 | 0
3 | Sheet 1 |  |  | Demolish curbs | 28.8 | LF | 0 | 0
4 | Sheet 1 |  |  | Remove chain link fence including gates | 239.8 | LF | 0 | 0
|  |  |  | Site demolition subtotal |  |  |  |  | 0
Erosion & sediment control
Silt fence (Assumed at perimeter of site)
5 | Sheet 1 | Project manual page 30 |  | Silt fence | 262 | LF | 0 | 0
Construction entrance (Assumed - 50'x12')
6 | Sheet 1 |  |  | Stabilized construction entrance as; - 6" Thick crushed stone - Filter fabric | 600 | SF | 0 | 0
Allowances
7 | Sheet 1 | Project manual page 30 |  | Allowance for storm water inlet protections | 1 | LS | 0 | 0
8 | Sheet 1 | Project manual page 30 |  | Allowannce for topsoil stockpile | 1 | LS | 0 | 0
|  |  |  | Erosion & sediment control subtotal |  |  |  |  | 0
Pavements
Bituminous pavements (Type I-1)
9 | Sheet 1 | Sheet 2 |  | New Bituminous pavement @ public right of way as; - 1" Asphalt wearing course - 1 1/2" Asphalt binder course | 312 | SF | 0 | 0
10 | Sheet 1 | Sheet 2 |  | 12" Crushed stone base | 11.5556 | CY | 0 | 0
Vehicular driveway & turnaround area
11 | L100 | D.1/Sheet 3 |  | 6" Thick Concrete driveway & vehicualr turnaround (4000 Psi) | 1007 | SF | 0 | 0
12 | L100 | D.1/Sheet 3 |  | 6" Compacted gravel | 18.6481 | CY | 0 | 0
Concrete pathway
13 | L100 | Assumed |  | 4" Thick Concrete pathway (4000 Psi) | 551 | SF | 0 | 0
14 | L100 | Assumed |  | 6" Compacted gravel | 10.2037 | CY | 0 | 0
Concrete sidewalk
15 | L100 |  |  | 4" Thick Concrete sidewlak 4000 Psi) | 164 | SF | 0 | 0
16 | L100 |  |  | 6" Compacted gravel | 3.037 | CY | 0 | 0
Equipment pad
17 | L100 | Assumed |  | Concrete pad for HVAC units Thickness assumed: 8" | 48 | SF | 0 | 0
18 | L100 | Assumed |  | 4" Compacted gravel | 0.59378 | CY | 0 | 0
|  |  |  | Pavements subtotal |  |  |  |  | 0
Curbs
Vertical granite curb (Assumed)
19 | Sheet 1 |  |  | Vertical granite curb @ vehicular turnaround area | 120 | LF | 0 | 0
20 | Sheet 1 |  |  | Vertical granite curb @ public right of way | 29 | LF | 0 | 0
21 | Sheet 1 |  |  | Granite curb corner, Type A, 2' R | 2 | EA | 0 | 0
|  |  |  | Curbs subtotal |  |  |  |  | 0
Pavement stripping
22 | L100 |  |  | 4" Solid white parking striping @ vehicular turnaround area | 286.89 | LF | 0 | 0
|  |  |  | Pavement strippping Subtotal |  |  |  |  | 0
Plaques
Don’t dump plaque
23 | Sheet 1 | Sheet 3 |  | "Don’t Dump" Fish plaque Size: 1'-2" L x 0'-8" W | 2 | EA | 0 | 0
|  |  |  | Plaque subtotal |  |  |  |  | 0
Fencing
Black vinyl chain link fence
24 | Sheet 1 | Project manual page 34 |  | Black vinyl chain link fence Height: 4'-0" | 174 | LF | 0 | 0
25 | Sheet 1 |  |  | Access gates | 2 | EA | 0 | 0
26 | Sheet 1 | Assumed |  | Concrete Base (3000 Psi) Assumed Dia: 0'-10" Assumed Depth: 3'-6" Assumed spacing of concrete base = 8'-0" O.C. | 1.6279 | CY | 0 | 0
27 | Sheet 1 | Assumed |  | Hand dig pits | 23 | EA | 0 | 0
|  |  |  | Fencing subtotal |  |  |  |  | 0
Retaining walls
Footing Length: 45'-0" Assumed Width: 3'-0" Assumed Depth: 1'-0"
28 | Sheet 1 | Assumed |  | Concrete (4000 Psi) | 5 | CY | 0 | 0
29 | Sheet 1 | Assumed |  | Reinforcement Assumed: #5 @ 12" O.C. Each way bottom | 337.5 | LB | 0 | 0
30 | Sheet 1 | Assumed |  | Formwork | 90 | SFCA | 0 | 0
31 | Sheet 1 |  |  | Excavation | 13.3333 | CY | 0 | 0
32 | Sheet 1 |  |  | Backfill | 10 | CY | 0 | 0
| Sheet 1 |  |  | Wall Length: 45'-0" Width: 1'-0" Depth: 2'-0" (Average)
33 | Sheet 1 | Assumed |  | Concrete (4000 Psi) | 3.3333 | CY | 0 | 0
34 | Sheet 1 | Assumed |  | Reinforcement Assumed: #5 @ 12" O.C. Each way each face | 450.576 | LB | 0 | 0
35 | Sheet 1 | Assumed |  | Formwork | 180 | SFCA | 0 | 0
|  |  |  | Retaining walls subtotal |  |  |  |  | 0
Earthwork
Clear & grubbing
36 | Plot Plan |  |  | Clear & grubbing (Grass & debris removal) | 5566 | SF | 0 | 0
Topsoil stripping
37 | Sheet 1 | Project manual page 30 |  | Topsoil stripping Thickness: 6" | 103.55 | CY | 0 | 0
Cut & fill
38 | Sheet 1 |  |  | Cut to achieve required grade @ 20% fluff factor | 239.64 | CY | 0 | 0
39 | Sheet 1 |  |  | Fill to achieve required grade @ 20% fluff factor | 21.312 | CY | 0 | 0
Spoil haulage
40 |  |  |  | Haul away of extra soil from grading Truck capacity: 18 Cys Assumed Cycle: 10 Miles Assumed | 12.1293 | LOADS | 0 | 0
41 |  |  |  | Haul away of extra soil from utilities Truck capacity: 18 Cys Assumed Cycle: 10 Miles Assumed | 15.0556 | LOADS | 0 | 0
42 |  |  |  | Haul away of extra soil from foundation excavations Truck capacity: 18 Cys Assumed Cycle: 10 Miles Assumed | 1.8333 | LOADS | 0 | 0
|  |  |  | Earthwork subtotal |  |  |  |  | 0
Utilities
Storm drainage system
Piping
43 | Sheet 1 | Sheet 3 |  | 4" PVC SDR35 drain pipe | 169 | LF | 0 | 0
44 | Sheet 1 | Sheet 3 |  | 6" PVC SDR35 drain pipe | 45 | LF | 0 | 0
45 | Sheet 1 | Sheet 3 |  | Excavation Width: 3'-8" Depth1: 3'-0" Depth2: 6'-0" | 105.6144 | CY | 0 | 0
46 | Sheet 1 | Sheet 3 |  | Compacted granular fill | 39.819 | CY | 0 | 0
47 | Sheet 1 | Sheet 3 |  | Compacted type A gravel borrow | 65.7955 | CY | 0 | 0
48 | Sheet 1 | Sheet 3 |  | Warning tape | 214 | LF | 0 | 0
49 | Sheet 1 | Sheet 3 |  | Sheeting/Shoring | 540 | SF | 0 | 0
Catch basin
50 | Sheet 1 | Sheet 3 |  | (5' Dia x 5'-6" H) Precast concrete catch basin w/ - Catch basin frame and grate | 1 | EA | 0 | 0
51 | Sheet 1 | Sheet 3 |  | Excavation Dia: 6'-0" Depth: 12'-0" | 6.28 | CY | 0 | 0
52 | Sheet 1 | Sheet 3 |  | 6" Crushed stone | 0.52333 | CY | 0 | 0
53 | Sheet 1 | Sheet 3 |  | Backfill | 1.759 | CY | 0 | 0
54 | Sheet 1 | Sheet 3 |  | Sheeting/shoring | 113.04 | SF | 0 | 0
Storm infiltration system
55 | Sheet 1 | Sheet 2 |  | Stormtech SC-740 infiltration units | 2 | EA | 0 | 0
56 | Sheet 1 | Sheet 2 |  | Inspection ports w/ frame and grates | 2 | EA | 0 | 0
57 | Sheet 1 | Sheet 2 |  | 6" PVC Equalizer drain pipe | 2.8 | LF | 0 | 0
58 | Sheet 1 | Sheet 2 |  | Excavation Area: 155'-0" Depth: 5'-6" | 31.5741 | CY | 0 | 0
59 | Sheet 1 | Sheet 2 |  | Clean, crushed & angular stone fill | 24.0696 | CY | 0 | 0
60 | Sheet 1 | Sheet 2 |  | ADS geosynthetic 601T non-woven geotextile fabric | 560 | SF | 0 | 0
61 | Sheet 1 | Sheet 2 |  | Backfill | 2.8704 | CY | 0 | 0
Trench drian
62 | Sheet 1 | Sheet 3 |  | ACO Klassik drain K200 W/ - Duraslope class A or B grates | 10 | LF | 0 | 0
63 | Sheet 1 | Sheet 3 |  | Excavation | 1.0721 | CY | 0 | 0
64 | Sheet 1 | Sheet 3 |  | Concrete (4000 Psi) | 0.57807 | CY | 0 | 0
65 | Sheet 1 | Sheet 3 |  | Formwork | 26.68 | SFCA | 0 | 0
Accessories
66 | Sheet 1 | Sheet 2 |  | Backwater valve | 1 | EA | 0 | 0
67 | Sheet 1 | Sheet 2 |  | Cleanouts | 3 | LOC | 0 | 0
Sanitary sewer system
Piping
68 | Sheet 1 | Sheet 3 |  | 6" PVC SDR35 sanitary sewer pipe | 42 | LF | 0 | 0
69 | Sheet 1 | Sheet 3 |  | Excavation Width: 3'-8" Depth: 8'-0" | 45.6089 | CY | 0 | 0
70 | Sheet 1 | Sheet 3 |  | 3/4" Crushed stone bedding & haunch | 8.5517 | CY | 0 | 0
71 | Sheet 1 | Sheet 3 |  | Compacted type A gravel borrow | 37.0572 | CY | 0 | 0
72 | Sheet 1 | Sheet 3 |  | Warning tape | 42 | LF | 0 | 0
73 | Sheet 1 | Sheet 3 |  | Sheeting/Shoring | 672 | SF | 0 | 0
Accessories
74 | Sheet 1 | Sheet 2 |  | Connection to existing sanitary sewer main w/ - Saddle connection with wye - Stainless strapping | 1 | EA | 0 | 0
Water system
Piping
75 | Sheet 1 | Sheet 3 |  | 1" Type K copper domestic water pipe Assumed pipe: Ductile iron class 56 & zinc coated | 53 | LF | 0 | 0
76 | Sheet 1 | Sheet 3 |  | Excavation Width: 3'-0" Average depth: 4'-0" | 23.5556 | CY | 0 | 0
77 | Sheet 1 | Sheet 3 |  | Warning tape | 36.12 | LF | 0 | 0
78 | Sheet 1 | Sheet 3 |  | Compacted granular fill | 6.3777 | CY | 0 | 0
79 | Sheet 1 | Sheet 3 |  | Backfill | 17.1779 | CY | 0 | 0
80 | Sheet 1 | Sheet 3 |  | Sheeting/shoring @ public right of way | 577.5 | SF | 0 | 0
Accessories
81 | Sheet 1 |  |  | 5/8 Water meter | 1 | EA | 0 | 0
82 | Sheet 1 | Sheet 3 |  | Corporation stop including - 2" PVC Main tube - Cap provided by B.W.S.C | 1 | EA | 0 | 0
83 | Sheet 1 | Sheet 3 |  | (5'-6" H) Sidewalk upright extension tube & sidewalk cock | 1 | EA | 0 | 0
84 | Sheet 1 | Sheet 3 |  | Connection to existing water mains | 2 | EA | 0 | 0
85 | Sheet 1 |  |  | Allowance for thrust blocks | 1 | LS | 0 | 0
Gas system
Piping
86 | Sheet 1 |  |  | Gas pipe Assumed pipe: 3" Dia MDPE pipe SDR11.5 | 39 | LF | 0 | 0
87 | Sheet 1 |  |  | Excavation Assumed Width: 3'-0" Assumed Depth: 4'-0" | 17.3333 | CY | 0 | 0
88 | Sheet 1 |  |  | Warning tape | 39 | LF | 0 | 0
89 | Sheet 1 |  |  | Compacted granular fill | 5.4167 | CY | 0 | 0
90 | Sheet 1 |  |  | Backfill | 11.9167 | CY | 0 | 0
| Sheet 1 |  |  | Accessories
91 | Sheet 1 |  |  | Gas Meter (Assumed) | 1 | EA | 0 | 0
92 | Sheet 1 |  |  | Connection to existing main w/ tap & sleeve valve | 1 | LS | 0 | 0
|  |  |  | Utilities subtotal |  |  |  |  | 0
Landscape
Shrubs
93 | L100 | Schd/L100 |  | Botanical name: Aclepias Common name: Milk weed Size: - | 9 | EA | 0 | 0
94 | L100 | Schd/L100 |  | Botanical name: Schizachyrium scoparium Common name: Little blue stem Size: - | 14 | EA | 0 | 0
Trees
95 | L100 | Schd/L100 |  | Botanical name: Rudbeckia hirta Common name: Black eye susan Size: - | 12 | EA | 0 | 0
96 | L100 | Schd/L100 |  | Botanical name: Rhododendron Common name: Small leaf rhododendron Size: - | 7 | EA | 0 | 0
Grass
97 | L100 | Schd/L100 |  | Hydroseed Turf | 1510 | SF | 0 | 0
Mulch
98 | L100 | Schd/L100 |  | Mulch @ planting areas (295 SF) Assumed thickness: 3" | 2.7315 | CY | 0 | 0
Gravel buffer
99 | L100 | Schd/L100 |  | Gravel buffer Thickness: 6" | 8.3889 | CY | 0 | 0
Topsoil spread
100 | L100 | Project manial Page 35 |  | Topsoil spread @ grass and planting areas Thickness: 6" | 33.4259 | CY | 0 | 0
Rain garden
101 | L100 | Schd/L100 |  | Mulch Thickness: 9" | 14.0833 | CY | 0 | 0
102 | L100 | Schd/L100 |  | Topsoil Thickness: 8" | 12.5811 | CY | 0 | 0
103 | L100 | Schd/L100 |  | Gravel Thickness: 14" | 21.97 | CY | 0 | 0
|  |  |  | Landscape subtotal |  |  |  |  | 0
SUB - TOTAL | [7 empty] | 0 | 0
OVERHAED AND PROFIT | [6 empty] | 17.5% | 0
TOTAL BASE BID | [7 empty] | 0