## TAKEOFF BREAKDOWN
PROJECT |  | BROWARD COUNTY CONVENTION CENTER HEADQUARTER & HOTEL
ADDRESS
Date of submission
Date of plans |  | Friday, May 8, 2026 |  |  | E-mail: estimate@msbestimating.com
Scope: |  | Utility |  |  | Contact: | (305)-813-0053
ITEM # | DWG. # | DESCRIPTION | QTY. | WASTE | QTY. W/ WASTE | UNIT | UNIT COST (MATERIAL) | UNIT COST (LAB. + EQUIP.) | TOTAL COST (MATERIAL) | TOTAL COST (LAB. + EQUIP.) | ITEM COST | TRADE COST
DIVISION 01 - GENERAL REQUIRMENTS
1 |  | Permits | 1 | 0% | 1 | LS | 0 | 4000 | 0 | 4000 | 4000
2 |  | Supervision and Coordination | 1 | 0% | 1 | LS | 0 | 58400 | 0 | 58400 | 58400
3 |  | Submittals and Shop drawings | 1 | 0% | 1 | LS | 0 | 2500 | 0 | 2500 | 2500
4 |  | Final Cleaning | 1 | 0% | 1 | LS | 0 | 11200 | 0 | 11200 | 11200
5 |  | Mobilization Costs | 1 | 0% | 1 | LS | 0 | 22600 | 0 | 22600 | 22600
6 |  | Temporary Control & Facilities | 1 | 0% | 1 | LS | 0 | 31400 | 0 | 31400 | 31400
|  | Subtotal (General Requirements) | [9 empty] | 130100
DIVISION 33 - UTILITIES
PVC STORM LATERAL
7 |  | 6" PVC Storm Lateral | 117.03 | 10% | 128.733 | FT | 13.62 | 6.24 | 1753.3435 | 803.2939 | 2556.6374
8 |  | 8" PVC Storm Lateral | 183 | 10% | 201.3 | FT | 18.94 | 8.73 | 3812.622 | 1757.349 | 5569.971
9 |  | 10" PVC Storm Lateral | 272.19 | 10% | 299.409 | FT | 25.81 | 11.7 | 7727.7463 | 3503.0853 | 11230.8316
METER
10 |  | 10" Master Meter | 1 | 0% | 1 | EA | 421.98 | 134.29 | 421.98 | 134.29 | 556.27
MANHOLES
11 |  | Replace Catch Basin With Manhole Lid And Adjust To Grade | 1 | 0% | 1 | EA | 2870.95 | 458.73 | 2870.95 | 458.73 | 3329.68
12 |  | 3' Dia Manhole RE: 11.50 I.E: 7.70 (NW) I.E: 7.70 (NE) | 1 | 0% | 1 | EA | 2467.22 | 384.26 | 2467.22 | 384.26 | 2851.48
13 |  | 3' Dia Manhole RE: 11.55 I.E: 7.70 (NW) I.E: 7.70 (NE) | 1 | 0% | 1 | EA | 2467.22 | 384.26 | 2467.22 | 384.26 | 2851.48
14 |  | 4' Dia Manhole RE: 6.75 I.E: 2.10 (NW) I.E: 2.30 (NE) | 1 | 0% | 1 | EA | 2870.95 | 458.73 | 2870.95 | 458.73 | 3329.68
15 |  | Drop Manhole R.E: 7.05 I.E : 2.08 (N) I.E: (-)0.10(E) | 2 | 0% | 2 | EA | 3268.43 | 520 | 6536.86 | 1040 | 7576.86
16 |  | Manhole R.E: 6.65 I.E: 1.48 (W) | 1 | 0% | 1 | EA | 2870.95 | 458.73 | 2870.95 | 458.73 | 3329.68
FLUSH
17 |  | Flush | 621.96 | 10% | 684.156 | FT | 15.98 | 6.42 | 10932.8129 | 4392.2815 | 15325.0944
INLETS
18 |  | 4' Dia Curb Inlet A-2 R.E: 6.85 I.E: (-) 2.71 (E) | 1 | 0% | 1 | EA | 1381.74 | 284.56 | 1381.74 | 284.56 | 1666.3
PROJECT |  | BROWARD COUNTY CONVENTION CENTER HEADQUARTER & HOTEL
ADDRESS
Date of submission
Date of plans |  | Friday, May 8, 2026 |  |  | E-mail: estimate@msbestimating.com
Scope: |  | Utility |  |  | Contact: | (305)-813-0053
ITEM # | DWG. # | DESCRIPTION | QTY. | WASTE | QTY. W/ WASTE | UNIT | UNIT COST (MATERIAL) | UNIT COST (LAB. + EQUIP.) | TOTAL COST (MATERIAL) | TOTAL COST (LAB. + EQUIP.) | ITEM COST | TRADE COST
19 |  | Catch Basin JJ Size: 4'-0" x 5'-0" Precast Structure Key Cut Is Required W/ Precast Tops Brick To Grade Catch Basin Inlet Or manhole Frame And Cover Eye Bolt And Chain | 1 | 0% | 1 | EA | 1250 | 319.72 | 1250 | 319.72 | 1569.72
20 |  | Catch Basin G Size: 4'-0" x 5'-0" Precast Structure Key Cut Is Required W/ Precast Tops Brick To Grade Catch Basin Inlet Or manhole Frame And Cover Eye Bolt And Chain | 1 | 0% | 1 | EA | 1250 | 319.72 | 1250 | 319.72 | 1569.72
21 |  | Catch Basin U Size: 4'-0" x 5'-0" Precast Structure Key Cut Is Required W/ Precast Tops Brick To Grade Catch Basin Inlet Or manhole Frame And Cover Eye Bolt And Chain | 1 | 0% | 1 | EA | 1250 | 319.72 | 1250 | 319.72 | 1569.72
22 |  | Catch Basin T Size: 4'-0" x 5'-0" Precast Structure Key Cut Is Required W/ Precast Tops Brick To Grade Catch Basin Inlet Or manhole Frame And Cover Eye Bolt And Chain | 1 | 0% | 1 | EA | 1250 | 319.72 | 1250 | 319.72 | 1569.72
23 |  | Catch Basin R Size: 4'-0" x 5'-0" Precast Structure Key Cut Is Required W/ Precast Tops Brick To Grade Catch Basin Inlet Or manhole Frame And Cover Eye Bolt And Chain | 1 | 0% | 1 | EA | 1250 | 319.72 | 1250 | 319.72 | 1569.72
24 |  | Catch Basin S Size: 4'-0" x 5'-0" Precast Structure Key Cut Is Required W/ Precast Tops Brick To Grade Catch Basin Inlet Or manhole Frame And Cover Eye Bolt And Chain | 1 | 0% | 1 | EA | 1250 | 319.72 | 1250 | 319.72 | 1569.72
25 |  | Catch Basin P Size: 4'-0" x 5'-0" Precast Structure Key Cut Is Required W/ Precast Tops Brick To Grade Catch Basin Inlet Or manhole Frame And Cover Eye Bolt And Chain | 1 | 0% | 1 | EA | 1250 | 319.72 | 1250 | 319.72 | 1569.72
PROJECT |  | BROWARD COUNTY CONVENTION CENTER HEADQUARTER & HOTEL
ADDRESS
Date of submission
Date of plans |  | Friday, May 8, 2026 |  |  | E-mail: estimate@msbestimating.com
Scope: |  | Utility |  |  | Contact: | (305)-813-0053
ITEM # | DWG. # | DESCRIPTION | QTY. | WASTE | QTY. W/ WASTE | UNIT | UNIT COST (MATERIAL) | UNIT COST (LAB. + EQUIP.) | TOTAL COST (MATERIAL) | TOTAL COST (LAB. + EQUIP.) | ITEM COST | TRADE COST
26 |  | Catch Basin Q Size: 4'-0" x 5'-0" Precast Structure Key Cut Is Required W/ Precast Tops Brick To Grade Catch Basin Inlet Or manhole Frame And Cover Eye Bolt And Chain | 1 | 0% | 1 | EA | 1250 | 319.72 | 1250 | 319.72 | 1569.72
27 |  | Catch Basin N Size: 4'-0" x 5'-0" Precast Structure Key Cut Is Required W/ Precast Tops Brick To Grade Catch Basin Inlet Or manhole Frame And Cover Eye Bolt And Chain | 1 | 0% | 1 | EA | 1250 | 319.72 | 1250 | 319.72 | 1569.72
28 |  | Catch Basin O Size: 4'-0" x 5'-0" Precast Structure Key Cut Is Required W/ Precast Tops Brick To Grade Catch Basin Inlet Or manhole Frame And Cover Eye Bolt And Chain | 1 | 0% | 1 | EA | 1250 | 319.72 | 1250 | 319.72 | 1569.72
29 |  | Catch Basin R-4 6 Dia Catch Basin G.E 11.00 I.E: (NW)7.90 I.E: (W)7.90 I.E: (SW)7.90 I.E: (SE)7.90 I.E: (E)7.90 | 1 | 0% | 1 | EA | 1450 | 354.69 | 1450 | 354.69 | 1804.69
RCP PIPES
30 |  | 18" Storm RCP Pipe | 49 | 10% | 53.9 | FT | 35 | 25 | 1886.5 | 1347.5 | 3234
31 |  | 24" Storm RCP Pipe | 156 | 10% | 171.6 | FT | 49 | 27 | 8408.4 | 4633.2 | 13041.6
32 |  | 36" Storm RCP Pipe | 50 | 10% | 55 | FT | 62 | 34 | 3410 | 1870 | 5280
YARD DRAIN
33 |  | YD #1: Yard Drain | 1 | 0% | 1 | EA | 324.86 | 116.91 | 324.86 | 116.91 | 441.77
34 |  | YD #2: Yard Drain | 1 | 0% | 1 | EA | 324.86 | 116.91 | 324.86 | 116.91 | 441.77
35 |  | YD #3: Yard Drain | 1 | 0% | 1 | EA | 324.86 | 116.91 | 324.86 | 116.91 | 441.77
36 |  | YD #4: Yard Drain | 1 | 0% | 1 | EA | 324.86 | 116.91 | 324.86 | 116.91 | 441.77
37 |  | YD #5: Yard Drain | 1 | 0% | 1 | EA | 324.86 | 116.91 | 324.86 | 116.91 | 441.77
38 |  | YD #6: Yard Drain | 1 | 0% | 1 | EA | 324.86 | 116.91 | 324.86 | 116.91 | 441.77
39 |  | YD #7: Yard Drain | 1 | 0% | 1 | EA | 324.86 | 116.91 | 324.86 | 116.91 | 441.77
40 |  | YD #8: Yard Drain | 1 | 0% | 1 | EA | 324.86 | 116.91 | 324.86 | 116.91 | 441.77
41 |  | YD #9: Yard Drain | 1 | 0% | 1 | EA | 324.86 | 116.91 | 324.86 | 116.91 | 441.77
42 |  | YD #10: Yard Drain | 1 | 0% | 1 | EA | 324.86 | 116.91 | 324.86 | 116.91 | 441.77
43 |  | YD #11: Yard Drain | 1 | 0% | 1 | EA | 324.86 | 116.91 | 324.86 | 116.91 | 441.77
44 |  | YD #13: Yard Drain | 1 | 0% | 1 | EA | 324.86 | 116.91 | 324.86 | 116.91 | 441.77
45 |  | YD #14: Yard Drain | 1 | 0% | 1 | EA | 324.86 | 116.91 | 324.86 | 116.91 | 441.77
46 |  | YD #15: Yard Drain | 1 | 0% | 1 | EA | 324.86 | 116.91 | 324.86 | 116.91 | 441.77
47 |  | YD #16: Yard Drain | 1 | 0% | 1 | EA | 324.86 | 116.91 | 324.86 | 116.91 | 441.77
48 |  | YD #12: Yard Drain | 1 | 0% | 1 | EA | 324.86 | 116.91 | 324.86 | 116.91 | 441.77
49 |  | YD #17: Yard Drain | 1 | 0% | 1 | EA | 324.86 | 116.91 | 324.86 | 116.91 | 441.77
50 |  | YD #18: Yard Drain | 1 | 0% | 1 | EA | 324.86 | 116.91 | 324.86 | 116.91 | 441.77
PROJECT |  | BROWARD COUNTY CONVENTION CENTER HEADQUARTER & HOTEL
ADDRESS
Date of submission
Date of plans |  | Friday, May 8, 2026 |  |  | E-mail: estimate@msbestimating.com
Scope: |  | Utility |  |  | Contact: | (305)-813-0053
ITEM # | DWG. # | DESCRIPTION | QTY. | WASTE | QTY. W/ WASTE | UNIT | UNIT COST (MATERIAL) | UNIT COST (LAB. + EQUIP.) | TOTAL COST (MATERIAL) | TOTAL COST (LAB. + EQUIP.) | ITEM COST | TRADE COST
51 |  | YD #19: Yard Drain | 1 | 0% | 1 | EA | 324.86 | 116.91 | 324.86 | 116.91 | 441.77
52 |  | YD #20: Yard Drain | 1 | 0% | 1 | EA | 324.86 | 116.91 | 324.86 | 116.91 | 441.77
53 |  | YD #21: Yard Drain | 1 | 0% | 1 | EA | 324.86 | 116.91 | 324.86 | 116.91 | 441.77
54 |  | YD #22: Yard Drain | 1 | 0% | 1 | EA | 324.86 | 116.91 | 324.86 | 116.91 | 441.77
55 |  | YD #23: Yard Drain | 1 | 0% | 1 | EA | 324.86 | 116.91 | 324.86 | 116.91 | 441.77
56 |  | YD #24: Yard Drain | 1 | 0% | 1 | EA | 324.86 | 116.91 | 324.86 | 116.91 | 441.77
57 |  | YD #25: Yard Drain | 1 | 0% | 1 | EA | 324.86 | 116.91 | 324.86 | 116.91 | 441.77
58 |  | YD #26: Yard Drain | 1 | 0% | 1 | EA | 324.86 | 116.91 | 324.86 | 116.91 | 441.77
59 |  | YD #27: Yard Drain | 1 | 0% | 1 | EA | 324.86 | 116.91 | 324.86 | 116.91 | 441.77
ADS PIPES
60 |  | 12" ADS Pipe | 977 | 10% | 1074.7 | FT | 21.63 | 6.8 | 23245.761 | 7307.96 | 30553.721
P.H.D.P.E PIPES
61 |  | 18" P.H.D.P.E Storm Pipe | 1566 | 10% | 1722.6 | FT | 41.82 | 16.23 | 72039.132 | 27957.798 | 99996.93
62 |  | 15" P.H.D.P.E Storm Pipe | 156 | 10% | 171.6 | FT | 28.15 | 9.24 | 4830.54 | 1585.584 | 6416.124
EXFILTRATION TRENCH
63 |  | Exfiltration Trench | 1593 | 10% | 1752.3 | FT | 16.39 | 5.11 | 28720.197 | 8954.253 | 37674.45
DUCT BANKS
64 |  | 2x2 Duct Bank | 70 | 10% | 77 | FT | 186.43 | 73.65 | 14355.11 | 5671.05 | 20026.16
GAS PIPES
65 |  | Gas Pipe | 514.35 | 10% | 565.785 | FT | 21.67 | 6.24 | 12260.561 | 3530.4984 | 15791.0594
INVERTS
66 |  | Core New Inverts | 1 | 0% | 1 | EA | 457.81 | 234.78 | 457.81 | 234.78 | 692.59
SANITARY SEWER PIPES
67 |  | 6" Sanitary Pipe PVC | 444.49 | 10% | 488.939 | FT | 13.62 | 6.24 | 6659.3492 | 3050.9794 | 9710.3285
68 |  | 8" Sanitary Pipe PVC | 390.33 | 10% | 429.363 | FT | 18.94 | 8.73 | 8132.1352 | 3748.339 | 11880.4742
69 |  | 6" Sanitary And Install Wye | 1 | 0% | 1 | EA | 13.62 | 6.24 | 13.62 | 6.24 | 19.86
WATER PIPES
70 |  | 4" Water Main Pipe Copper Type K | 295.3 | 10% | 324.83 | FT | 98.63 | 21.35 | 32037.9829 | 6935.1205 | 38973.1034
71 |  | 2" Water Main Pipe Copper Type K | 179.64 | 10% | 197.604 | FT | 34.95 | 9.74 | 6906.2598 | 1924.663 | 8830.9228
72 |  | 1" Water Main Pipe Copper Type K | 440 | 10% | 484 | FT | 17.58 | 5.31 | 8508.72 | 2570.04 | 11078.76
73 |  | Watermain To Be Encased In 10' Casing Under Retaining Wall Foundation W/ 12" Clear | 17.28 | 10% | 19.008 | FT | 56.29 | 18.92 | 1069.9603 | 359.6314 | 1429.5917
74 |  | Connect To Existing 10" Water Main W/ 10x4 Tapping Sleeve And Valve W/ 4" Gate Valve | 2 | 0% | 2 | EA | 1371.82 | 334.96 | 2743.64 | 669.92 | 3413.56
75 |  | 5/8" Meter, Backflow Preventer,And Meter Box | 2 | 0% | 2 | EA | 1032.17 | 280 | 2064.34 | 560 | 2624.34
76 |  | Grease Trap | 2 | 0% | 2 | EA | 4368.51 | 420 | 8737.02 | 840 | 9577.02
77 |  | 1" Service Saddle And Corp. Stop | 2 | 0% | 2 | EA | 204.75 | 84.16 | 409.5 | 168.32 | 577.82
78 |  | 2" Service Saddle And Corp. Stop, 2" Ball Valve And Valve Box | 2 | 0% | 2 | EA | 336.71 | 109.37 | 673.42 | 218.74 | 892.16
79 |  | Gate Valves | 4 | 0% | 4 | EA | 872.49 | 280 | 3489.96 | 1120 | 4609.96
80 |  | 1x2 Reducer | 1 | 0% | 1 | EA | 28.63 | 14.85 | 28.63 | 14.85 | 43.48
CLEANOUTS
81 |  | Clean Out I.E: (-)0.75 | 2 | 0% | 2 | EA | 34.08 | 18.74 | 68.16 | 37.48 | 105.64
82 |  | Clean Out I.E: 0.95 | 1 | 0% | 1 | EA | 34.08 | 18.74 | 34.08 | 18.74 | 52.82
83 |  | Clean Out I.E: 1.25 | 1 | 0% | 1 | EA | 34.08 | 18.74 | 34.08 | 18.74 | 52.82
84 |  | Clean Out I.E: 1.55 | 1 | 0% | 1 | EA | 34.08 | 18.74 | 34.08 | 18.74 | 52.82
85 |  | Clean Out I.E: 1.56 | 1 | 0% | 1 | EA | 34.08 | 18.74 | 34.08 | 18.74 | 52.82
PROJECT |  | BROWARD COUNTY CONVENTION CENTER HEADQUARTER & HOTEL
ADDRESS
Date of submission
Date of plans |  | Friday, May 8, 2026 |  |  | E-mail: estimate@msbestimating.com
Scope: |  | Utility |  |  | Contact: | (305)-813-0053
ITEM # | DWG. # | DESCRIPTION | QTY. | WASTE | QTY. W/ WASTE | UNIT | UNIT COST (MATERIAL) | UNIT COST (LAB. + EQUIP.) | TOTAL COST (MATERIAL) | TOTAL COST (LAB. + EQUIP.) | ITEM COST | TRADE COST
86 |  | Clean Out I.E: 1.91 | 1 | 0% | 1 | EA | 34.08 | 18.74 | 34.08 | 18.74 | 52.82
87 |  | Clean Out I.E: 2.02 | 1 | 0% | 1 | EA | 34.08 | 18.74 | 34.08 | 18.74 | 52.82
88 |  | Clean Out I.E: 2.03 | 1 | 0% | 1 | EA | 34.08 | 18.74 | 34.08 | 18.74 | 52.82
89 |  | Clean Out I.E: 2.52 | 1 | 0% | 1 | EA | 34.08 | 18.74 | 34.08 | 18.74 | 52.82
90 |  | Clean Out I.E: 2.96 | 3 | 0% | 3 | EA | 34.08 | 18.74 | 102.24 | 56.22 | 158.46
91 |  | Clean Out I.E: 3.00 | 1 | 0% | 1 | EA | 34.08 | 18.74 | 34.08 | 18.74 | 52.82
92 |  | Clean Out I.E: 3.29 | 2 | 0% | 2 | EA | 34.08 | 18.74 | 68.16 | 37.48 | 105.64
93 |  | Clean Out I.E: 3.47 | 1 | 0% | 1 | EA | 34.08 | 18.74 | 34.08 | 18.74 | 52.82
94 |  | Clean Out I.E: 3.50 | 1 | 0% | 1 | EA | 34.08 | 18.74 | 34.08 | 18.74 | 52.82
95 |  | Clean Out I.E: 3.80 | 1 | 0% | 1 | EA | 34.08 | 18.74 | 34.08 | 18.74 | 52.82
FIRE SERVICE PIPES
96 |  | 4" Fire Service Pipe Copper Type K | 39.13 | 10% | 43.043 | FT | 98.63 | 21.35 | 4245.3311 | 918.9681 | 5164.2991
97 |  | 4" TS & V | 1 | 0% | 1 | EA | 704.98 | 249.51 | 704.98 | 249.51 | 954.49
98 |  | 4" Valve | 1 | 0% | 1 | EA | 879.25 | 281.07 | 879.25 | 281.07 | 1160.32
99 |  | 4" Backflow Preventer | 1 | 0% | 1 | EA | 1296.29 | 321.95 | 1296.29 | 321.95 | 1618.24
SITE LIGHTING
100 |  | KRX-2 Facade Linear Surface Mounted FIXTURE MNFR: LUMINI/OPTIC ARTS Model: KBX-W-HB-44SO-27K-SF-WH + PS010V - 0-10V 0.1% LAMP MNFR: LUMINI/OPTIC ARTS Model: 2700K 335 LM/FT Power Supply PS010V 1-10V 0.1% System Watts: 5W/LF Finish: White Amp. Size: 0.87" | 88.35 | 10% | 97.185 | FT | 328.57 | 93.51 | 31932.0755 | 9087.7694 | 41019.8448
PROJECT |  | BROWARD COUNTY CONVENTION CENTER HEADQUARTER & HOTEL
ADDRESS
Date of submission
Date of plans |  | Friday, May 8, 2026 |  |  | E-mail: estimate@msbestimating.com
Scope: |  | Utility |  |  | Contact: | (305)-813-0053
ITEM # | DWG. # | DESCRIPTION | QTY. | WASTE | QTY. W/ WASTE | UNIT | UNIT COST (MATERIAL) | UNIT COST (LAB. + EQUIP.) | TOTAL COST (MATERIAL) | TOTAL COST (LAB. + EQUIP.) | ITEM COST | TRADE COST
101 |  | KRX-4 Tree Ring Uplight Tree Ring Mounted, IP66 Rated FIXTURE MNFR: BK LIGHTING Model: PTR-4-STRAP- Size-LED-E64-MFL-A9-BZW-12-B-TRE20-MT LAMP MNFR: BK LIGHTING Model: 2700K 80CRI 400LM Power Non-Dim System Watts: 28 W Finish: Bronze Wrinkle | 42 | 0% | 42 | EA | 494.2 | 119.78 | 20756.4 | 5030.76 | 25787.16
102 |  | KRX-5 Surface Mounted IP65 Rated, 39" Tall FIXTURE MNFR: BEGA Model: 77221-BLK-BR-K27-MGU + B79817 LAMP MNFR: BEGA Model: 2700K 90 CRI 643LM Power 0-10V System Watts: 11W Finish: Black | 33 | 0% | 33 | EA | 937.28 | 194.31 | 30930.24 | 6412.23 | 37342.47
|  | Subtotal (Utilities) | [9 empty] | 540022.0633
SUB TOTAL | [10 empty] | 670122.0632 | 670122.0633
OVERHEAD AND PROFIT | [6 empty] | 30% |  |  |  | 201036.619 | 201036.619
TOTAL BASE BID | [10 empty] | 871158.6822 | 871158.6822
General Notes: The prices used while preparing the estimate were taken from RS Means online i.e. the standard pricing & the company is not responsible for any kind of variations in the prices. So, it is preferred to review the prices.